## Global
Property | value | description
CO2 limit | 150000000 | Limits the sum of all created (as calculated by commodity_balance) CO2 in all sites

## Site
Name | area
Augsburg | 280000000

## Commodity
Site | Commodity | Type | price | max | maxperstep
Augsburg | Solar | SupIm | #N/A | #N/A | #N/A
Augsburg | Wind | SupIm | #N/A | #N/A | #N/A
Augsburg | Laufwasser | SupIm | #N/A | #N/A | #N/A
Augsburg | Geothermie | Stock | 0 | inf | inf
Augsburg | Oel (privat) | Stock | 50 | inf | inf
Augsburg | Oel (Industrie) | Stock | 25 | inf | inf
Augsburg | Gas (privat) | Stock | 60 | inf | inf
Augsburg | Gas (Industrie) | Stock | 25 | inf | inf
Augsburg | Biomasse BT | Stock | 6 | inf | inf
Augsburg | Biomasse BG | Stock | 15 | inf | inf
Augsburg | Gas (reg.) | Stock | 0 | 0 | 0
Augsburg | Abfall | Stock | 0 | inf | inf
Augsburg | Brikette | Stock | 50 | inf | inf
Augsburg | HG S_PV | Stock | 0 | 0 | 0
Augsburg | HG W_Solar | Stock | 0 | 0 | 0
Augsburg | HG W_GWWP | Stock | 0 | 0 | 0
Augsburg | HG P2H_SP | Stock | 0 | 0 | 0
Augsburg | HG W_PV | Stock | 0 | 0 | 0
Augsburg | Elec | Demand | #N/A | #N/A | #N/A
Augsburg | Nahwaerme | Demand | #N/A | #N/A | #N/A
Augsburg | Waerme dezentral | Demand | #N/A | #N/A | #N/A
Augsburg | CO2 | Env | 0 | inf | inf
Augsburg | Elec sell | Stock | 30 | inf | inf
Augsburg | Elec buy | Stock | 30 | inf | inf
Augsburg | Slack | Stock | 9999999999 | inf | inf

## Process
Site | Process | inst-cap | cap-lo | cap-up | max-grad | min-fraction | inv-cost | fix-cost | var-cost | startup-cost | wacc | depreciation | area-per-cap
Augsburg | Wind | 0 | 0 | inf | inf | 0 | 0 | 0 | 0 | 0 | 0.07 | 22.5 | #N/A
Augsburg | PV (Freiflaeche) | 0 | 0 | inf | inf | 0 | 0 | 0 | 0 | 0 | 0.07 | 25 | #N/A
Augsburg | PV (Dach) | 0 | 0 | inf | inf | 0 | 0 | 0 | 0 | 0 | 0.04 | 25 | #N/A
Augsburg | Laufwasser | 0 | 0 | inf | inf | 0 | 0 | 0 | 5 | 0 | 0.07 | 60 | #N/A
Augsburg | Gasturbine | 0 | 0 | inf | inf | 0 | 0 | 0 | 4 | 0 | 0.07 | 30 | #N/A
Augsburg | GuD | 0 | 0 | inf | inf | 0 | 0 | 0 | 4 | 0 | 0.07 | 35 | #N/A
Augsburg | Heizwerk | 0 | 0 | inf | inf | 0 | 0 | 0 | 2 | 0 | 0.07 | 35 | #N/A
Augsburg | Biogas KWK | 0 | 0 | inf | inf | 0 | 0 | 0 | 3 | 0 | 0.07 | 20 | #N/A
Augsburg | Biogas Aufbereitung | 0 | 0 | inf | inf | 0 | 0 | 0 | 3 | 0 | 0.07 | 20 | #N/A
Augsburg | Abfall KWK | 0 | 0 | inf | inf | 0 | 0 | 0 | 7 | 0 | 0.07 | 25 | #N/A
Augsburg | Solar (dez.) | 0 | 0 | inf | inf | 0 | 0 | 0 | 0 | 0 | 0.04 | 20 | #N/A
Augsburg | Solar (zentr.) | 0 | 0 | inf | inf | 0 | 0 | 0 | 0 | 0 | 0.07 | 20 | #N/A
Augsburg | Biomasse KWK | 0 | 0 | inf | inf | 0 | 0 | 0 | 4 | 0 | 0.07 | 25
Augsburg | Oelkessel | 0 | 0 | inf | inf | 0 | 0 | 0 | 0 | 0 | 0.04 | 20
Augsburg | Holzkessel | 0 | 0 | inf | inf | 0 | 0 | 0 | 0 | 0 | 0.04 | 20
Augsburg | Gaskessel | 0 | 0 | inf | inf | 0 | 0 | 0 | 0 | 0 | 0.04 | 20
Augsburg | GWWP | 0 | 0 | inf | inf | 0 | 0 | 0 | 0 | 0 | 0.04 | 20
Augsburg | Slack powerplant | 0 | 0 | inf | inf | 0 | 0 | 0 | 0 | 0 | 0.07 | 1 | #N/A
Augsburg | Feed-in | 0 | 0 | inf | inf | 0 | 0 | 0 | 0 | 0 | 0.07 | 1 | #N/A
Augsburg | Purchase | 0 | 0 | inf | inf | 0 | 0 | 0 | 0 | 0 | 0.07 | 1 | #N/A
Augsburg | P2H (dez.) | 0 | 0 | inf | inf | 0 | 0 | 0 | 0 | 0 | 0.07 | 1 | #N/A
Augsburg | P2H (zentr.) | 0 | 0 | inf | inf | 0 | 0 | 0 | 0 | 0 | 0.07 | 1 | #N/A
Augsburg | Gaskessel (PV) | 0 | 0 | inf | inf | 0 | 0 | 0 | 0 | 0 | 0.04 | 20
Augsburg | Gaskessel (GWWP) | 0 | 0 | inf | inf | 0 | 0 | 0 | 0 | 0 | 0.04 | 20
Augsburg | Gaskessel (Solar) | 0 | 0 | inf | inf | 0 | 0 | 0 | 0 | 0 | 0.04 | 20
Augsburg | P2H (dez.) Waerme | 0 | 0 | inf | inf | 0 | 0 | 0 | 0 | 0 | 0.07 | 1 | #N/A
Augsburg | GWWP Waerme | 0 | 0 | inf | inf | 0 | 0 | 0 | 0 | 0 | 0.07 | 1 | #N/A
Augsburg | Solar (dez.) Waerme | 0 | 0 | inf | inf | 0 | 0 | 0 | 0 | 0 | 0.07 | 1 | #N/A
Augsburg | PV Einspeisung | 0 | 0 | inf | inf | 0 | 0 | 0 | 0 | 0 | 0.07 | 1 | #N/A
Augsburg | P2H (zentr.) | 0 | 0 | inf | inf | 0 | 0 | 0 | 0 | 0 | 0.07 | 1 | #N/A
Augsburg | P2H (zentr.) Waerme | 0 | 0 | inf | inf | 0 | 0 | 0 | 0 | 0 | 0.07 | 1 | #N/A

## Process-Commodity
Process | Commodity | Direction | ratio | ratio-min | proportional
Wind | Wind | In | 1 | #N/A | 0
Wind | Elec | Out | 1 | #N/A | 0
Wind | CO2 | Out | 0 | #N/A | 0
PV (Freiflaeche) | Solar | In | 1 | #N/A | 0
PV (Freiflaeche) | Elec | Out | 1 | #N/A | 0
PV (Freiflaeche) | CO2 | Out | 0 | #N/A | 0
PV (Dach) | Solar | In | 1 | #N/A | 0
PV (Dach) | Elec (PV) | Out | 1 | #N/A | 0
PV (Dach) | CO2 | Out | 0 | #N/A | 0
PV Einspeisung | Elec (PV) | Out | 1 | #N/A | 0
PV Einspeisung | Elec | Out | 1 | #N/A | 0
PV Einspeisung | CO2 | Out | 0 | #N/A | 0
P2H (dez.) | Elec (PV) | In | 1 | #N/A | 0
P2H (dez.) | P2H (dez.) | Out | 0.99 | #N/A | 0
P2H (dez.) | CO2 | Out | 0 | #N/A | 0
Gaskessel (PV) | Gas | In | 1.0204 | #N/A | 0
Gaskessel (PV) | P2H (dez.) | Out | 1 | #N/A | 0
Gaskessel (PV) | CO2 | Out | 0.25612 | #N/A | 0
P2H (dez.) Waerme | P2H (dez.) | In | 1 | #N/A | 0
P2H (dez.) Waerme | Waerme (dez.) | Out | 1 | #N/A | 0
P2H (dez.) Waerme | CO2 | Out | 0.317 | #N/A | 0
Laufwasser | Laufwasser | In | 1 | #N/A | 0
Laufwasser | Elec | Out | 0.95 | #N/A | 0
Laufwasser | CO2 | Out | 0.317 | #N/A | 0
Gasturbine | Gas | In | 3.3333 | #N/A | 0
Gasturbine | Elec | Out | 1 | #N/A | 0
Gasturbine | Fernwaerme | Out | 1.3333 | #N/A | 0
Gasturbine | CO2 | Out | 0.82 | #N/A | 0
GuD | Gas | In | 5.4348 | #N/A | 0
GuD | Elec | Out | 1 | #N/A | 0
GuD | Fernwaerme | Out | 5.1087 | #N/A | 0
GuD | CO2 | Out | 1.337 | #N/A | 0
Heizwerk | Gas | In | 1 | #N/A | 0
Heizwerk | Fernwaerme | Out | 0.85 | #N/A | 1
Heizwerk | CO2 | Out | 0.246 | #N/A | 0
Biogas KWK | Biomasse | In | 1.04 | #N/A | 1
Biogas KWK | Elec | Out | 0.246 | #N/A | 0
Biogas KWK | Fernwaerme | Out | 1 | #N/A | 0
Biogas KWK | CO2 | Out | 0.6 | #N/A | 1
Biogas Aufbereitung | Biomasse | In | 0.317 | #N/A | 0
Biogas Aufbereitung | Gas | Out | 0.7 | #N/A | 0
Biogas Aufbereitung | CO2 | Out | 0.317 | #N/A | 0
Abfall KWK | Abfall | In | 1 | #N/A | 0
Abfall KWK | Elec | Out | 0.5 | #N/A | 1
Abfall KWK | Fernwaerme | Out
Abfall KWK | CO2 | Out | 0.5 | #N/A | 0
Solar (dez.) | Solar | In | 1 | #N/A | 0
Solar (dez.) | Solar (dez.) | Out | 1 | #N/A | 0
Solar (dez.) | CO2 | Out | 0 | #N/A | 0
Gaskessel (Solar) | Gas | In | 1 | #N/A | 0
Gaskessel (Solar) | Solar (dez.) | Out | 1 | #N/A | 0
Gaskessel (Solar) | CO2 | Out | 0 | #N/A | 0
Solar (dez.) Waerme | Solar (dez.) | In | 1 | #N/A | 0
Solar (dez.) Waerme | Waerme (dez.) | Out | 1 | #N/A | 0
Solar (dez.) Waerme | CO2 | Out | 0 | #N/A | 0
Solar (zentr.) | Solar | In | 1 | #N/A | 0
Solar (zentr.) | Fernwaerme | Out | 1.04 | #N/A | 0
Solar (zentr.) | CO2 | Out | 0.246 | #N/A | 0
Biomasse KWK | Biomasse (fest) | In | 1 | #N/A | 0
Biomasse KWK | Elec | Out | 1 | #N/A | 1
Biomasse KWK | Fernwaerme | Out
Biomasse KWK | CO2 | Out | 0 | #N/A | 0
Oelkessel | Oel | In | 0.2 | #N/A | 0
Oelkessel | Waerme (dez.) | Out | 1 | #N/A | 0
Oelkessel | CO2 | Out | 0 | #N/A | 0
Holzkessel | Biomasse (fest) | In | 0 | #N/A | 0
Holzkessel | Waerme (dez.) | Out | 1.04 | #N/A | 0
Holzkessel | CO2 | Out | 0.246 | #N/A | 0
Gaskessel | Gas | In | 1 | #N/A | 0
Gaskessel | Waerme (dez.) | Out | 1 | #N/A | 1
Gaskessel | CO2 | Out | 0 | #N/A | 0
GWWP | Geothermie | In | 1 | #N/A | 0
GWWP | Elec | In
GWWP | GWWP | Out | 1 | #N/A | 0
GWWP | CO2 | Out | 0 | #N/A | 0
Gaskessel (GWWP) | Gas | In | 1 | #N/A | 0
Gaskessel (GWWP) | GWWP | Out | 0.99 | #N/A | 0
Gaskessel (GWWP) | CO2 | Out | 0 | #N/A | 0
GWWP Waerme | GWWP | In | 1 | #N/A | 0
GWWP Waerme | Waerme (dez.) | Out | 0.99 | #N/A | 0
GWWP Waerme | CO2 | Out | 0 | #N/A | 0
Slack powerplant | Slack | In | 1 | #N/A | 0
Slack powerplant | Elec | Out | 1 | #N/A | 0
Slack powerplant | CO2 | Out | 0 | #N/A | 0
Feed-in | Elec | In | 1 | #N/A | 0
Feed-in | Elec sell | Out | 1 | #N/A | 0
Purchase | Elec buy | In | 1 | #N/A | 0
Purchase | Elec | Out | 1 | #N/A | 0
Purchase | CO2 | Out | 0.58 | #N/A | 0
P2H (zentr.) | Elec | In | 1 | #N/A | 0
P2H (zentr.) | P2H (zentr.) | Out | 1 | #N/A | 1
P2H (zentr.) | CO2 | Out | 0 | #N/A | 0
P2H (zentr.) Waerme | P2H (zentr.) | In | 1 | #N/A | 0
P2H (zentr.) Waerme | Fernwaerme | Out | 1 | #N/A | 1
P2H (zentr.) Waerme | CO2 | Out | 0 | #N/A | 0

## Transmission
Site In | Site Out | Transmission | Commodity | eff | inv-cost | fix-cost | var-cost | inst-cap | cap-lo | cap-up | wacc | depreciation

## Storage
Site | Storage | Commodity | inst-cap-c | cap-lo-c | cap-up-c | inst-cap-p | cap-lo-p | cap-up-p | eff-in | eff-out | inv-cost-p | inv-cost-c | fix-cost-p | fix-cost-c | var-cost-p | var-cost-c | wacc | depreciation | init | discharge
Augsburg | Pufferspeicher | P2H (dez.) | 0 | 0 | inf | 0 | 0 | inf | 0.95 | 0.95 | 0 | 42992.2614 | 0 | 1 | 0.02 | 0.02 | 0.07 | 50 | 0.5 | 3.5e-06
Augsburg | Pufferspeicher | Solar (dez.) | 0 | 0 | inf | 0 | 0 | 7 | 0.95 | 0.95 | 0 | 42992.2614 | 0 | 1 | 0.02 | 0.02 | 0.07 | 50 | 0.5 | 3.5e-06
Augsburg | Pufferspeicher | GWWP | 0 | 0 | inf | 0 | 0 | inf | 0.95 | 0.95 | 0 | 42992.2614 | 0 | 1 | 0.02 | 0.02 | 0.07 | 50 | 0.5 | 3.5e-06
Augsburg | Pufferspeicher | P2H (zentr.) | 372.16 | 0 | inf | 10 | 0 | 10 | 0.95 | 0.95 | 0 | 3869.3035 | 0 | 1 | 0.02 | 0.02 | 0.07 | 50 | 0.5 | 3.5e-06
Augsburg | Batterie | Elec | 0 | 0 | inf | 0 | 0 | 10 | 0.95 | 0.95 | 0 | 0 | 0 | 0 | 2.6 | 0.02 | 0.07 | 10 | 0.5 | 3.5e-06
Augsburg | Waermenetz | Fernwaerme | 0 | 0 | inf | 10 | 0 | 10 | 0.95 | 0.95 | 0 | 3869.3035 | 0 | 1 | 0.02 | 0.02 | 0.07 | 50 | 0.5 | 3.5e-06

## DSM
Site | Commodity | delay | eff | recov | cap-max-do | cap-max-up

## Demand
t | Augsburg.Elec | Augsburg.Nahwaerme | Augsburg.Waerme dezentral
0 | 0 | 0 | 0
1 | 193.9372 | 178.768 | 715.072
2 | 185.8807 | 179.076 | 716.304
3 | 178.3493 | 179.388 | 717.552
4 | 173.8365 | 179.73 | 718.92
5 | 170.5447 | 180.104 | 720.416
6 | 166.5698 | 180.402 | 721.608
7 | 159.175 | 180.654 | 722.616
8 | 160.4175 | 180.858 | 723.432
9 | 163.2012 | 180.976 | 723.904
10 | 173.5077 | 181.002 | 724.008
11 | 183.0927 | 180.898 | 723.592
12 | 193.5444 | 180.66 | 722.64
13 | 197.6132 | 180.194 | 720.776
14 | 194.9918 | 179.696 | 718.784
15 | 193.3779 | 179.194 | 716.776
16 | 195.7133 | 178.834 | 715.336
17 | 208.62 | 178.564 | 714.256
18 | 229.3611 | 178.286 | 713.144
19 | 233.1439 | 177.96 | 711.84
20 | 229.2331 | 177.778 | 711.112
21 | 218.6789 | 177.604 | 710.416
22 | 212.1978 | 177.436 | 709.744
23 | 209.6276 | 177.238 | 708.952
24 | 195.756 | 177.188 | 708.752
25 | 181.3166 | 177.196 | 708.784
26 | 171.706 | 177.202 | 708.808
27 | 168.918 | 177.136 | 708.544
28 | 169.7463 | 177.212 | 708.848
29 | 175.2795 | 177.27 | 709.08
30 | 186.0899 | 177.358 | 709.432
31 | 207.9454 | 177.398 | 709.592
32 | 233.5025 | 177.418 | 709.672
33 | 250.4054 | 177.43 | 709.72
34 | 260.9084 | 177.314 | 709.256
35 | 268.0085 | 177.106 | 708.424
36 | 274.5665 | 176.798 | 707.192
37 | 275.6424 | 176.394 | 705.576
38 | 272.4232 | 175.832 | 703.328
39 | 267.7225 | 175.164 | 700.656
40 | 264.3624 | 174.262 | 697.048
41 | 270.4208 | 173.41 | 693.64
42 | 285.031 | 172.652 | 690.608
43 | 284.4119 | 171.56 | 686.24
44 | 276.0352 | 170.712 | 682.848
45 | 259.1152 | 169.984 | 679.936
46 | 246.8831 | 169.296 | 677.184
47 | 237.7976 | 169.028 | 676.112
48 | 219.8359 | 168.782 | 675.128
49 | 202.9629 | 168.276 | 673.104
50 | 192.6606 | 167.89 | 671.56
51 | 189.3859 | 167.494 | 669.976
52 | 191.051 | 167.276 | 669.104
53 | 195.6066 | 167.346 | 669.384
54 | 205.0379 | 167.248 | 668.992
55 | 222.658 | 167.296 | 669.184
56 | 245.7688 | 167.352 | 669.408
57 | 259.444 | 167.396 | 669.584
58 | 266.5228 | 167.222 | 668.888
59 | 271.77 | 166.758 | 667.032
60 | 278.1657 | 166.06 | 664.24
61 | 278.6823 | 164.924 | 659.696
62 | 271.501 | 163.502 | 654.008
63 | 265.5408 | 162.114 | 648.456
64 | 263.5213 | 160.728 | 642.912
65 | 270.3055 | 159.444 | 637.776
66 | 285.1377 | 158.304 | 633.216
67 | 284.6382 | 157.18 | 628.72
68 | 274.6006 | 156.03 | 624.12
69 | 258.1332 | 154.6 | 618.4
70 | 246.4647 | 152.846 | 611.384
71 | 239.4499 | 151.454 | 605.816
72 | 223.4308 | 150.366 | 601.464
73 | 205.388 | 149.824 | 599.296
74 | 195.5297 | 149.08 | 596.32
75 | 190.0947 | 148.356 | 593.424
76 | 189.6336 | 147.658 | 590.632
77 | 191.2773 | 147.312 | 589.248
78 | 191.2346 | 146.91 | 587.64
79 | 193.2285 | 146.658 | 586.632
80 | 205.499 | 146.078 | 584.312
81 | 219.9042 | 145.676 | 582.704
82 | 235.2957 | 144.662 | 578.648
83 | 245.2266 | 143.632 | 574.528
84 | 251.8443 | 142.988 | 571.952
85 | 251.1996 | 142.192 | 568.768
86 | 245.7901 | 141.548 | 566.192
87 | 240.7393 | 140.898 | 563.592
88 | 240.8076 | 140.338 | 561.352
89 | 250.5506 | 139.914 | 559.656
90 | 265.4554 | 139.66 | 558.64
91 | 266.3306 | 139.416 | 557.664
92 | 256.5108 | 138.516 | 554.064
93 | 239.4884 | 137.462 | 549.848
94 | 228.8958 | 136.59 | 546.36
95 | 224.4256 | 136.046 | 544.184
96 | 210.1442 | 135.824 | 543.296
97 | 194.599 | 136.308 | 545.232
98 | 183.0159 | 136.704 | 546.816
99 | 177.2478 | 137.484 | 549.936
100 | 175.8346 | 137.966 | 551.864
101 | 176.7952 | 138.53 | 554.12
102 | 175.5528 | 139.108 | 556.432
103 | 172.1884 | 138.678 | 554.712
104 | 179.2886 | 138.378 | 553.512
105 | 190.9955 | 138.238 | 552.952
106 | 206.1223 | 138.192 | 552.768
107 | 219.5157 | 138.028 | 552.112
108 | 231.7862 | 137.784 | 551.136
109 | 232.0253 | 137.45 | 549.8
110 | 224.9294 | 137.126 | 548.504
111 | 217.9403 | 136.706 | 546.824
112 | 216.5228 | 136.492 | 545.968
113 | 225.3478 | 136.61 | 546.44
114 | 245.3845 | 136.82 | 547.28
115 | 251.6735 | 137.194 | 548.776
116 | 245.9054 | 137.648 | 550.592
117 | 234.1515 | 138.222 | 552.888
118 | 227.0727 | 139.082 | 556.328
119 | 226.364 | 140.148 | 560.592
120 | 211.6129 | 141.264 | 565.056
121 | 198.8514 | 142.58 | 570.32
122 | 191.3584 | 143.86 | 575.44
123 | 188.2588 | 145.318 | 581.272
124 | 189.403 | 146.732 | 586.928
125 | 194.5264 | 148.566 | 594.264
126 | 204.9994 | 150.03 | 600.12
127 | 226.4622 | 151.474 | 605.896
128 | 250.747 | 153.006 | 612.024
129 | 262.7357 | 154.306 | 617.224
130 | 268.6404 | 155.116 | 620.464
131 | 276.1419 | 155.488 | 621.952
132 | 281.799 | 155.508 | 622.032
133 | 282.2003 | 155.276 | 621.104
134 | 277.7771 | 154.582 | 618.328
135 | 273.3582 | 153.742 | 614.968
136 | 270.9929 | 152.992 | 611.968
137 | 277.4612 | 152.916 | 611.664
138 | 293.698 | 152.752 | 611.008
139 | 294.2147 | 152.396 | 609.584
140 | 286.5296 | 152.276 | 609.104
141 | 270.3525 | 152.228 | 608.912
142 | 257.702 | 152.168 | 608.672
143 | 247.2802 | 152.332 | 609.328
144 | 227.3801 | 152.454 | 609.816
145 | 211.0664 | 152.674 | 610.696
146 | 202.553 | 152.622 | 610.488
147 | 198.9026 | 152.46 | 609.84
148 | 201.1612 | 152.244 | 608.976
149 | 208.24 | 151.7 | 606.8
150 | 224.4256 | 151.16 | 604.64
151 | 259.6788 | 150.976 | 603.904
152 | 293.0277 | 151.178 | 604.712
153 | 303.0824 | 151.072 | 604.288
154 | 301.2977 | 150.468 | 601.872
155 | 303.2404 | 148.81 | 595.24
156 | 307.0189 | 146.378 | 585.512
157 | 304.9652 | 143.812 | 575.248
158 | 302.1217 | 140.786 | 563.144
159 | 296.5928 | 137.406 | 549.624
160 | 294.7612 | 134.834 | 539.336
161 | 299.2142 | 132.932 | 531.728
162 | 317.082 | 131.84 | 527.36
163 | 317.2955 | 130.79 | 523.16
164 | 308.859 | 129.562 | 518.248
165 | 290.56 | 128.33 | 513.32
166 | 273.9559 | 127.572 | 510.288
167 | 259.666 | 127.22 | 508.88
168 | 237.4646 | 127.276 | 509.104
169 | 220.7965 | 126.924 | 507.696
170 | 210.3875 | 126.66 | 506.64
171 | 205.9174 | 126.632 | 506.528
172 | 208.9957 | 126.284 | 505.136
173 | 215.2889 | 125.764 | 503.056
174 | 230.6036 | 125.222 | 500.888
175 | 266.796 | 124.964 | 499.856
176 | 298.6165 | 124.932 | 499.728
177 | 308.1118 | 124.896 | 499.584
178 | 305.1189 | 124.068 | 496.272
179 | 307.6849 | 122.562 | 490.248
180 | 312.2404 | 119.898 | 479.592
181 | 308.8078 | 116.914 | 467.656
182 | 306.3101 | 113.408 | 453.632
183 | 300.9434 | 110.146 | 440.584
184 | 297.3954 | 107.344 | 429.376
185 | 302.0534 | 106.772 | 427.088
186 | 318.3415 | 106.704 | 426.816
187 | 317.4919 | 106.768 | 427.072
188 | 308.3894 | 106.8 | 427.2
189 | 289.4286 | 106.314 | 425.256
190 | 274.9507 | 106.136 | 424.544
191 | 261.0493 | 106.022 | 424.088
192 | 239.736 | 106.342 | 425.368
193 | 222.6965 | 106.686 | 426.744
194 | 213.167 | 107.054 | 428.216
195 | 209.3885 | 107.856 | 431.424
196 | 211.7495 | 108.64 | 434.56
197 | 218.8027 | 109.892 | 439.568
198 | 234.1899 | 111.168 | 444.672
199 | 270.2116 | 112.42 | 449.68
200 | 301.4514 | 113.73 | 454.92
201 | 311.711 | 114.818 | 459.272
202 | 308.0435 | 115.052 | 460.208
203 | 312.0739 | 114.594 | 458.376
204 | 316.3178 | 113.162 | 452.648
205 | 312.9364 | 110.91 | 443.64
206 | 311.0621 | 108.07 | 432.28
207 | 307.3647 | 105.374 | 421.496
208 | 305.2214 | 102.7 | 410.8
209 | 309.9605 | 100.426 | 401.704
210 | 322.8928 | 98.482 | 393.928
211 | 320.519 | 96.744 | 386.976
212 | 310.6522 | 94.754 | 379.016
213 | 291.6572 | 92.974 | 371.896
214 | 277.6448 | 91.444 | 365.776
215 | 263.3932 | 90.038 | 360.152
216 | 240.9827 | 90.388 | 361.552
217 | 224.4897 | 91.164 | 364.656
218 | 215.7884 | 92.242 | 368.968
219 | 212.3045 | 93.37 | 373.48
220 | 214.5247 | 94.624 | 378.496
221 | 222.4745 | 95.758 | 383.032
222 | 236.7175 | 97.052 | 388.208
223 | 269.7889 | 98.832 | 395.328
224 | 301.8528 | 100.81 | 403.24
225 | 311.2414 | 102.456 | 409.824
226 | 306.9932 | 103.852 | 415.408
227 | 308.6882 | 104.908 | 419.632
228 | 312.2831 | 105.526 | 422.104
229 | 310.7888 | 105.742 | 422.968
230 | 304.7176 | 105.926 | 423.704
231 | 297.8181 | 106.112 | 424.448
232 | 293.9286 | 106.214 | 424.856
233 | 297.9761 | 107.268 | 429.072
234 | 313.9738 | 109.022 | 436.088
235 | 311.8178 | 111.668 | 446.672
236 | 302.4121 | 113.692 | 454.768
237 | 283.4 | 116.382 | 465.528
238 | 268.9564 | 118.608 | 474.432
239 | 259.7428 | 121.278 | 485.112
240 | 241.051 | 123.65 | 494.6
241 | 225.9584 | 125.964 | 503.856
242 | 216.0361 | 128.434 | 513.736
243 | 210.6352 | 131.33 | 525.32
244 | 210.712 | 133.874 | 535.496
245 | 210.4217 | 136.528 | 546.112
246 | 208.8719 | 138.872 | 555.488
247 | 210.87 | 141.248 | 564.992
248 | 226.2359 | 143.332 | 573.328
249 | 241.5121 | 145.09 | 580.36
250 | 254.3931 | 146.428 | 585.712
251 | 264.1148 | 147.276 | 589.104
252 | 268.9649 | 147.912 | 591.648
253 | 265.5365 | 148.02 | 592.08
254 | 258.7608 | 148.328 | 593.312
255 | 253.2276 | 148.02 | 592.08
256 | 251.5582 | 147.652 | 590.608
257 | 257.1171 | 147.318 | 589.272
258 | 273.4094 | 146.684 | 586.736
259 | 274.2505 | 146.108 | 584.432
260 | 264.8577 | 145.534 | 582.136
261 | 247.4723 | 144.96 | 579.84
262 | 237.6354 | 144.536 | 578.144
263 | 232.9987 | 144.172 | 576.688
264 | 218.5807 | 144.056 | 576.224
265 | 205.3752 | 144.278 | 577.112
266 | 195.9524 | 144.284 | 577.136
267 | 191.5506 | 145.022 | 580.088
268 | 190.6924 | 145.626 | 582.504
269 | 190.654 | 146.842 | 587.368
270 | 188.7071 | 148.142 | 592.568
271 | 185.5904 | 149.432 | 597.728
272 | 193.2712 | 150.602 | 602.408
273 | 204.7049 | 151.628 | 606.512
274 | 217.8591 | 152.466 | 609.864
275 | 228.2596 | 152.644 | 610.576
276 | 240.0776 | 152.622 | 610.488
277 | 240.005 | 152.584 | 610.336
278 | 229.9503 | 152.384 | 609.536
279 | 223.038 | 152.258 | 609.032
280 | 221.0869 | 152.344 | 609.376
281 | 228.7079 | 152.712 | 610.848
282 | 254.0089 | 153.644 | 614.576
283 | 262.7827 | 154.568 | 618.272
284 | 257.4544 | 155.858 | 623.432
285 | 246.2043 | 156.848 | 627.392
286 | 239.4756 | 158.058 | 632.232
287 | 239.6591 | 159.19 | 636.76
288 | 226.253 | 160.428 | 641.712
289 | 213.3933 | 161.66 | 646.64
290 | 205.2599 | 162.822 | 651.288
291 | 202.9202 | 163.526 | 654.104
292 | 204.6195 | 164.14 | 656.56
293 | 212.2576 | 164.71 | 658.84
294 | 229.5234 | 165.178 | 660.712
295 | 270.7325 | 165.646 | 662.584
296 | 304.961 | 166.06 | 664.24
297 | 316.5569 | 166.154 | 664.616
298 | 316.3776 | 166.242 | 664.968
299 | 318.0512 | 166.126 | 664.504
300 | 323.0849 | 165.91 | 663.64
301 | 320.4464 | 165.65 | 662.6
302 | 318.286 | 165.322 | 661.288
303 | 314.0849 | 164.868 | 659.472
304 | 311.3438 | 164.46 | 657.84
305 | 312.1337 | 164.096 | 656.384
306 | 325.13 | 163.826 | 655.304
307 | 322.833 | 163.694 | 654.776
308 | 313.7134 | 163.568 | 654.272
309 | 294.5178 | 163.464 | 653.856
310 | 279.3696 | 163.306 | 653.224
311 | 267.018 | 163.214 | 652.856
312 | 244.6843 | 163.17 | 652.68
313 | 228.4731 | 163.212 | 652.848
314 | 219.3321 | 163.178 | 652.712
315 | 215.0327 | 163.032 | 652.128
316 | 216.6765 | 162.896 | 651.584
317 | 223.4095 | 162.69 | 650.76
318 | 238.6515 | 162.56 | 650.24
319 | 275.3563 | 162.44 | 649.76
320 | 308.2399 | 162.374 | 649.496
321 | 317.8975 | 162.278 | 649.112
322 | 315.5706 | 162.292 | 649.168
323 | 318.1409 | 162.25 | 649
324 | 320.8435 | 162.188 | 648.752
325 | 318.2775 | 162.062 | 648.248
326 | 315.7115 | 161.866 | 647.464
327 | 311.6342 | 161.816 | 647.264
328 | 310.1569 | 161.862 | 647.448
329 | 311.9373 | 162.022 | 648.088
330 | 325.6466 | 162.19 | 648.76
331 | 323.6015 | 162.424 | 649.696
332 | 315.148 | 162.558 | 650.232
333 | 296.5586 | 162.636 | 650.544
334 | 280.8469 | 162.596 | 650.384
335 | 267.0223 | 162.442 | 649.768
336 | 244.9747 | 162.278 | 649.112
337 | 228.947 | 162.084 | 648.336
338 | 219.695 | 161.908 | 647.632
339 | 215.4597 | 161.722 | 646.888
340 | 217.7439 | 161.496 | 645.984
341 | 224.353 | 161.288 | 645.152
342 | 238.1477 | 161.108 | 644.432
343 | 273.9773 | 161.192 | 644.768
344 | 305.3452 | 161.238 | 644.952
345 | 313.5768 | 161.416 | 645.664
346 | 311.1603 | 161.358 | 645.432
347 | 312.7357 | 161.13 | 644.52
348 | 316.8088 | 160.878 | 643.512
349 | 314.9473 | 160.618 | 642.472
350 | 313.3505 | 160.242 | 640.968
351 | 309.9392 | 159.656 | 638.624
352 | 308.1246 | 159.218 | 636.872
353 | 310.5625 | 158.96 | 635.84
354 | 325.3478 | 158.93 | 635.72
355 | 323.7339 | 158.858 | 635.432
356 | 314.7722 | 158.748 | 634.992
357 | 296.0676 | 158.744 | 634.976
358 | 281.2183 | 158.792 | 635.168
359 | 269.2723 | 158.762 | 635.048
360 | 248.1255 | 158.698 | 634.792
361 | 232.1278 | 158.626 | 634.504
362 | 221.9365 | 158.55 | 634.2
363 | 217.3724 | 158.538 | 634.152
364 | 220.0323 | 158.514 | 634.056
365 | 226.1419 | 158.408 | 633.632
366 | 241.5335 | 158.358 | 633.432
367 | 276.7738 | 158.572 | 634.288
368 | 308.3851 | 158.538 | 634.152
369 | 317.842 | 158.444 | 633.776
370 | 315.9506 | 158.098 | 632.392
371 | 319.2509 | 157.474 | 629.896
372 | 322.5128 | 156.63 | 626.52
373 | 320.5531 | 155.556 | 622.224
374 | 318.5379 | 154.364 | 617.456
375 | 315.0668 | 153.234 | 612.936
376 | 312.5478 | 152.168 | 608.672
377 | 314.6185 | 151.498 | 605.992
378 | 326.8592 | 150.962 | 603.848
379 | 324.353 | 151.058 | 604.232
380 | 315.814 | 150.938 | 603.752
381 | 297.2503 | 150.902 | 603.608
382 | 281.91 | 150.924 | 603.696
383 | 269.0631 | 151.33 | 605.32
384 | 247.3015 | 151.13 | 604.52
385 | 229.3569 | 150.854 | 603.416
386 | 219.8231 | 150.502 | 602.008
387 | 215.7884 | 149.99 | 599.96
388 | 217.3895 | 149.564 | 598.256
389 | 224.0371 | 149 | 596
390 | 238.1563 | 148.352 | 593.408
391 | 272.5043 | 147.706 | 590.824
392 | 305.3964 | 147.21 | 588.84
393 | 316.9241 | 146.75 | 587
394 | 316.2922 | 146.234 | 584.936
395 | 318.4013 | 145.604 | 582.416
396 | 319.6608 | 144.918 | 579.672
397 | 313.9269 | 144.266 | 577.064
398 | 307.4501 | 143.62 | 574.48
399 | 301.4002 | 142.976 | 571.904
400 | 297.0325 | 142.34 | 569.36
401 | 298.2707 | 141.806 | 567.224
402 | 315.148 | 141.638 | 566.552
403 | 315.9549 | 142.336 | 569.344
404 | 305.7081 | 143.28 | 573.12
405 | 285.8892 | 143.992 | 575.968
406 | 270.5361 | 144.998 | 579.992
407 | 260.7974 | 145.892 | 583.568
408 | 243.5956 | 146.378 | 585.512
409 | 227.3374 | 146.888 | 587.552
410 | 217.1675 | 147.508 | 590.032
411 | 211.1689 | 148.2 | 592.8
412 | 210.4174 | 148.936 | 595.744
413 | 210.4516 | 149.654 | 598.616
414 | 211.1518 | 150.3 | 601.2
415 | 214.2343 | 150.906 | 603.624
416 | 228.8872 | 151.502 | 606.008
417 | 245.9225 | 152.144 | 608.576
418 | 258.2442 | 152.804 | 611.216
419 | 265.9848 | 153.214 | 612.856
420 | 269.2894 | 153.54 | 614.16
421 | 265.1736 | 153.858 | 615.432
422 | 255.849 | 154.274 | 617.096
423 | 248.0572 | 154.63 | 618.52
424 | 246.9984 | 154.896 | 619.584
425 | 251.7119 | 155.158 | 620.632
426 | 273.3411 | 155.362 | 621.448
427 | 276.3938 | 155.57 | 622.28
428 | 265.9976 | 155.75 | 623
429 | 248.1768 | 155.98 | 623.92
430 | 238.5448 | 156.186 | 624.744
431 | 235.4537 | 156.392 | 625.568
432 | 221.4583 | 156.574 | 626.296
433 | 206.7499 | 156.804 | 627.216
434 | 197.1948 | 157.128 | 628.512
435 | 192.1824 | 157.47 | 629.88
436 | 190.0819 | 157.808 | 631.232
437 | 190.5173 | 158.186 | 632.744
438 | 187.8489 | 158.558 | 634.232
439 | 185.5733 | 158.922 | 635.688
440 | 194.6459 | 159.284 | 637.136
441 | 209.1366 | 159.66 | 638.64
442 | 225.2112 | 160.05 | 640.2
443 | 237.6653 | 160.384 | 641.536
444 | 249.1886 | 160.702 | 642.808
445 | 247.5492 | 160.898 | 643.592
446 | 237.6952 | 161.012 | 644.048
447 | 230.6975 | 161.044 | 644.176
448 | 228.2596 | 161.13 | 644.52
449 | 233.8825 | 161.222 | 644.888
450 | 254.2821 | 161.39 | 645.56
451 | 261.6726 | 161.592 | 646.368
452 | 255.3709 | 161.81 | 647.24
453 | 243.8219 | 162.002 | 648.008
454 | 237.486 | 162.186 | 648.744
455 | 237.9727 | 162.286 | 649.144
456 | 223.6187 | 162.384 | 649.536
457 | 211.1005 | 162.48 | 649.92
458 | 204.1029 | 162.568 | 650.272
459 | 201.0246 | 162.734 | 650.936
460 | 202.9159 | 162.888 | 651.552
461 | 210.6693 | 162.994 | 651.976
462 | 227.6747 | 163.13 | 652.52
463 | 267.5901 | 163.254 | 653.016
464 | 301.0245 | 163.33 | 653.32
465 | 311.7793 | 163.334 | 653.336
466 | 316.4203 | 163.292 | 653.168
467 | 320.9203 | 163.204 | 652.816
468 | 325.2794 | 163.044 | 652.176
469 | 324.7031 | 162.918 | 651.672
470 | 323.9644 | 162.764 | 651.056
471 | 320.8861 | 162.62 | 650.48
472 | 318.2732 | 162.428 | 649.712
473 | 317.2443 | 162.226 | 648.904
474 | 326.9147 | 162.058 | 648.232
475 | 324.3402 | 161.906 | 647.624
476 | 315.4511 | 161.736 | 646.944
477 | 295.6449 | 161.55 | 646.2
478 | 281.2226 | 161.388 | 645.552
479 | 269.2125 | 161.234 | 644.936
480 | 250.2987 | 161.084 | 644.336
481 | 234.5614 | 160.98 | 643.92
482 | 225.1429 | 161.008 | 644.032
483 | 220.7026 | 160.994 | 643.976
484 | 221.7615 | 160.852 | 643.408
485 | 227.8882 | 160.65 | 642.6
486 | 242.3276 | 160.432 | 641.728
487 | 277.2221 | 160.196 | 640.784
488 | 308.7437 | 159.964 | 639.856
489 | 320.0451 | 159.738 | 638.952
490 | 319.9853 | 159.562 | 638.248
491 | 324.2249 | 159.324 | 637.296
492 | 328.5029 | 159.09 | 636.36
493 | 325.9754 | 159.108 | 636.432
494 | 324.2847 | 158.968 | 635.872
495 | 321.0697 | 158.898 | 635.592
496 | 317.6712 | 158.832 | 635.328
497 | 316.9454 | 158.79 | 635.16
498 | 328.1742 | 158.772 | 635.088
499 | 326.6969 | 158.752 | 635.008
500 | 317.4279 | 158.758 | 635.032
501 | 299.2911 | 158.738 | 634.952
502 | 284.54 | 158.696 | 634.784
503 | 271.7956 | 158.586 | 634.344
504 | 252.0236 | 158.498 | 633.992
505 | 235.5732 | 158.366 | 633.464
506 | 226.1633 | 158.236 | 632.944
507 | 221.992 | 158.154 | 632.616
508 | 223.3839 | 158.144 | 632.576
509 | 229.4764 | 158.068 | 632.272
510 | 243.7322 | 157.994 | 631.976
511 | 278.3578 | 157.9 | 631.6
512 | 308.9145 | 157.81 | 631.24
513 | 319.5242 | 157.678 | 630.712
514 | 319.5583 | 157.478 | 629.912
515 | 322.7049 | 157.164 | 628.656
516 | 327.0983 | 156.758 | 627.032
517 | 323.6613 | 156.258 | 625.032
518 | 321.3259 | 155.712 | 622.848
519 | 317.1162 | 155.244 | 620.976
520 | 314.3794 | 154.852 | 619.408
521 | 313.9482 | 154.564 | 618.256
522 | 327.7216 | 154.332 | 617.328
523 | 328.2937 | 154.156 | 616.624
524 | 319.9127 | 154.036 | 616.144
525 | 300.2133 | 153.896 | 615.584
526 | 285.3256 | 153.788 | 615.152
527 | 273.9645 | 153.71 | 614.84
528 | 254.6152 | 153.662 | 614.648
529 | 238.2502 | 153.72 | 614.88
530 | 228.3749 | 153.858 | 615.432
531 | 224.5964 | 153.918 | 615.672
532 | 225.3009 | 154.008 | 616.032
533 | 230.8896 | 154.126 | 616.504
534 | 245.2095 | 154.298 | 617.192
535 | 279.2373 | 154.75 | 619
536 | 310.6394 | 155.068 | 620.272
537 | 319.1058 | 155.31 | 621.24
538 | 319.2509 | 155.248 | 620.992
539 | 322.4018 | 154.938 | 619.752
540 | 325.446 | 154.606 | 618.424
541 | 323.4009 | 154.174 | 616.696
542 | 321.8382 | 153.588 | 614.352
543 | 318.8325 | 152.978 | 611.912
544 | 315.9976 | 152.37 | 609.48
545 | 315.9634 | 151.896 | 607.584
546 | 328.6267 | 151.616 | 606.464
547 | 328.5456 | 151.422 | 605.688
548 | 320.1475 | 151.202 | 604.808
549 | 301.84 | 150.96 | 603.84
550 | 287.3749 | 150.666 | 602.664
551 | 275.7064 | 150.35 | 601.4
552 | 256.1436 | 150.314 | 601.256
553 | 240.402 | 150.17 | 600.68
554 | 231.2013 | 150.058 | 600.232
555 | 226.0907 | 149.842 | 599.368
556 | 227.3929 | 149.856 | 599.424
557 | 232.3669 | 149.982 | 599.928
558 | 245.7731 | 150.164 | 600.656
559 | 279.5789 | 150.372 | 601.488
560 | 310.4472 | 150.686 | 602.744
561 | 321.9151 | 151.076 | 604.304
562 | 321.8724 | 151.512 | 606.048
563 | 325.5271 | 151.776 | 607.104
564 | 327.491 | 152.064 | 608.256
565 | 324.6689 | 152.318 | 609.272
566 | 318.602 | 152.65 | 610.6
567 | 312.2105 | 152.95 | 611.8
568 | 308.479 | 153.246 | 612.984
569 | 308.1844 | 153.59 | 614.36
570 | 321.5821 | 153.98 | 615.92
571 | 321.5735 | 154.364 | 617.456
572 | 310.0929 | 154.844 | 619.376
573 | 292.4129 | 155.39 | 621.56
574 | 277.7344 | 155.948 | 623.792
575 | 269.379 | 156.446 | 625.784
576 | 252.5317 | 156.906 | 627.624
577 | 239.0742 | 157.38 | 629.52
578 | 228.4475 | 158.078 | 632.312
579 | 222.1457 | 158.868 | 635.472
580 | 219.3108 | 159.542 | 638.168
581 | 219.1101 | 160.24 | 640.96
582 | 217.2144 | 160.894 | 643.576
583 | 219.2595 | 161.508 | 646.032
584 | 234.2839 | 162.412 | 649.648
585 | 249.876 | 163.118 | 652.472
586 | 264.3923 | 163.818 | 655.272
587 | 273.3369 | 164.278 | 657.112
588 | 277.0086 | 164.218 | 656.872
589 | 273.2173 | 164.212 | 656.848
590 | 265.9336 | 164.22 | 656.88
591 | 259.0554 | 164.26 | 657.04
592 | 256.5236 | 164.256 | 657.024
593 | 258.3595 | 164.324 | 657.296
594 | 277.0172 | 164.406 | 657.624
595 | 283.0286 | 164.582 | 658.328
596 | 273.4308 | 164.846 | 659.384
597 | 256.7243 | 165.12 | 660.48
598 | 246.1231 | 165.422 | 661.688
599 | 244.7142 | 165.548 | 662.192
600 | 233.3873 | 165.668 | 662.672
601 | 221.5309 | 165.804 | 663.216
602 | 211.2671 | 166.19 | 664.76
603 | 204.8201 | 166.53 | 666.12
604 | 200.9562 | 166.718 | 666.872
605 | 199.0136 | 166.758 | 667.032
606 | 195.3547 | 166.886 | 667.544
607 | 191.1877 | 166.992 | 667.968
608 | 197.8694 | 167.048 | 668.192
609 | 212.3088 | 167.12 | 668.48
610 | 228.6994 | 167.174 | 668.696
611 | 241.4267 | 167.206 | 668.824
612 | 253.2318 | 167.198 | 668.792
613 | 252.2968 | 167.132 | 668.528
614 | 243.9927 | 167.026 | 668.104
615 | 237.6866 | 166.876 | 667.504
616 | 235.5647 | 166.63 | 666.52
617 | 239.1425 | 166.558 | 666.232
618 | 260.7675 | 166.604 | 666.416
619 | 270.9844 | 166.784 | 667.136
620 | 265.4383 | 166.976 | 667.904
621 | 254.4444 | 167.122 | 668.488
622 | 249.2527 | 167.206 | 668.824
623 | 251.0715 | 167.3 | 669.2
624 | 237.6909 | 167.386 | 669.544
625 | 224.1097 | 167.606 | 670.424
626 | 216.4758 | 167.796 | 671.184
627 | 212.36 | 167.962 | 671.848
628 | 213.0602 | 168.066 | 672.264
629 | 219.4474 | 168.048 | 672.192
630 | 236.4784 | 167.956 | 671.824
631 | 275.779 | 167.83 | 671.32
632 | 306.9676 | 167.616 | 670.464
633 | 316.7832 | 167.434 | 669.736
634 | 318.333 | 167.184 | 668.736
635 | 321.5436 | 166.932 | 667.728
636 | 324.2078 | 166.806 | 667.224
637 | 321.4668 | 166.606 | 666.424
638 | 319.1357 | 166.476 | 665.904
639 | 314.3325 | 166.384 | 665.536
640 | 311.553 | 166.308 | 665.232
641 | 309.2091 | 166.268 | 665.072
642 | 324.3999 | 166.136 | 664.544
643 | 328.631 | 166.224 | 664.896
644 | 320.9673 | 166.632 | 666.528
645 | 303.1165 | 166.818 | 667.272
646 | 289.2962 | 166.91 | 667.64
647 | 277.363 | 167.162 | 668.648
648 | 258.1887 | 167.598 | 670.392
649 | 242.4002 | 167.97 | 671.88
650 | 233.8484 | 168.548 | 674.192
651 | 228.9897 | 169.026 | 676.104
652 | 230.4755 | 169.57 | 678.28
653 | 235.3854 | 170.082 | 680.328
654 | 249.1716 | 170.486 | 681.944
655 | 283.6904 | 170.91 | 683.64
656 | 313.6921 | 171.264 | 685.056
657 | 320.3567 | 171.596 | 686.384
658 | 318.8581 | 171.852 | 687.408
659 | 320.5745 | 171.866 | 687.464
660 | 322.6751 | 171.262 | 685.048
661 | 319.7803 | 170.81 | 683.24
662 | 317.0351 | 170.76 | 683.04
663 | 312.8851 | 170.692 | 682.768
664 | 309.7172 | 170.818 | 683.272
665 | 308.2741 | 171.012 | 684.048
666 | 324.5963 | 171.126 | 684.504
667 | 331.1158 | 171.294 | 685.176
668 | 323.5717 | 171.602 | 686.408
669 | 305.2043 | 171.944 | 687.776
670 | 291.2815 | 172.234 | 688.936
671 | 278.4773 | 172.528 | 690.112
672 | 260.5497 | 172.732 | 690.928
673 | 245.9438 | 172.918 | 691.672
674 | 235.9959 | 173.096 | 692.384
675 | 231.2098 | 173.286 | 693.144
676 | 231.5172 | 173.484 | 693.936
677 | 236.1881 | 173.69 | 694.76
678 | 249.59 | 173.914 | 695.656
679 | 284.5485 | 174.132 | 696.528
680 | 315.4724 | 174.342 | 697.368
681 | 324.2975 | 174.58 | 698.32
682 | 324.3017 | 174.762 | 699.048
683 | 327.5764 | 174.902 | 699.608
684 | 330.6547 | 175.072 | 700.288
685 | 328.1187 | 175.26 | 701.04
686 | 326.0266 | 175.414 | 701.656
687 | 321.4924 | 175.496 | 701.984
688 | 318.286 | 175.616 | 702.464
689 | 315.7628 | 175.784 | 703.136
690 | 329.3013 | 175.99 | 703.96
691 | 334.0447 | 176.19 | 704.76
692 | 325.8601 | 176.38 | 705.52
693 | 307.2366 | 176.588 | 706.352
694 | 292.8655 | 176.808 | 707.232
695 | 282.1619 | 177.042 | 708.168
696 | 264.3795 | 177.296 | 709.184
697 | 248.5141 | 177.56 | 710.24
698 | 240.0946 | 177.824 | 711.296
699 | 234.6212 | 178.078 | 712.312
700 | 234.2796 | 178.312 | 713.248
701 | 238.4978 | 178.53 | 714.12
702 | 251.6948 | 178.728 | 714.912
703 | 285.0139 | 178.918 | 715.672
704 | 314.8619 | 179.118 | 716.472
705 | 322.2567 | 179.314 | 717.256
706 | 322.3762 | 179.486 | 717.944
707 | 325.5442 | 179.614 | 718.456
708 | 327.7387 | 179.706 | 718.824
709 | 324.5366 | 179.774 | 719.096
710 | 321.454 | 179.838 | 719.352
711 | 315.8353 | 179.842 | 719.368
712 | 312.8125 | 179.828 | 719.312
713 | 310.4643 | 179.81 | 719.24
714 | 325.2538 | 179.798 | 719.192
715 | 332.0167 | 179.806 | 719.224
716 | 324.6433 | 179.82 | 719.28
717 | 306.5791 | 179.858 | 719.432
718 | 291.9006 | 179.886 | 719.544
719 | 279.993 | 179.928 | 719.712
720 | 262.2063 | 179.958 | 719.832
721 | 247.0752 | 179.998 | 719.992
722 | 237.661 | 180.166 | 720.664
723 | 232.179 | 180.294 | 721.176
724 | 232.3541 | 180.388 | 721.552
725 | 236.6107 | 180.466 | 721.864
726 | 249.7223 | 180.514 | 722.056
727 | 281.483 | 180.51 | 722.04
728 | 310.4174 | 180.514 | 722.056
729 | 318.7856 | 180.504 | 722.016
730 | 317.6157 | 180.442 | 721.768
731 | 319.3192 | 180.356 | 721.424
732 | 319.8828 | 180.246 | 720.984
733 | 315.4169 | 180.092 | 720.368
734 | 308.2783 | 179.9 | 719.6
735 | 300.7811 | 179.67 | 718.68
736 | 297.1393 | 179.444 | 717.776
737 | 296.0676 | 179.272 | 717.088
738 | 312.7784 | 179.252 | 717.008
739 | 319.9981 | 179.306 | 717.224
740 | 311.4975 | 179.432 | 717.728
741 | 292.985 | 179.58 | 718.32
742 | 278.8787 | 179.746 | 718.984
743 | 270.7453 | 179.988 | 719.952
744 | 253.8936 | 180.158 | 720.632
745 | 239.5183 | 180.366 | 721.464
746 | 230.0443 | 180.604 | 722.416
747 | 223.2643 | 180.844 | 723.376
748 | 221.0869 | 181.026 | 724.104
749 | 219.3022 | 181.208 | 724.832
750 | 218.4014 | 181.448 | 725.792
751 | 220.4977 | 181.676 | 726.704
752 | 235.7782 | 181.908 | 727.632
753 | 250.5293 | 182.038 | 728.152
754 | 264.0337 | 182.054 | 728.216
755 | 272.8587 | 182.02 | 728.08
756 | 277.1794 | 181.886 | 727.544
757 | 273.5076 | 181.636 | 726.544
758 | 266.4118 | 181.272 | 725.088
759 | 258.7566 | 180.982 | 723.928
760 | 255.9088 | 180.69 | 722.76
761 | 257.3263 | 180.442 | 721.768
762 | 273.1063 | 180.222 | 720.888
763 | 280.2022 | 179.984 | 719.936
764 | 269.981 | 179.718 | 718.872
765 | 252.3139 | 179.572 | 718.288
766 | 241.9561 | 179.318 | 717.272
767 | 238.7839 | 179.242 | 716.968
768 | 225.6339 | 179.232 | 716.928
769 | 211.4165 | 179.132 | 716.528
770 | 199.9913 | 179 | 716
771 | 194.0183 | 178.86 | 715.44
772 | 192.6009 | 178.722 | 714.888
773 | 193.2712 | 178.586 | 714.344
774 | 191.1193 | 178.406 | 713.624
775 | 188.0923 | 178.246 | 712.984
776 | 196.8234 | 178.096 | 712.384
777 | 211.3909 | 177.912 | 711.648
778 | 226.5646 | 177.69 | 710.76
779 | 237.93 | 177.42 | 709.68
780 | 247.9804 | 177.12 | 708.48
781 | 244.9021 | 176.796 | 707.184
782 | 235.0951 | 176.438 | 705.752
783 | 228.7549 | 176.076 | 704.304
784 | 225.5997 | 175.71 | 702.84
785 | 227.5551 | 175.352 | 701.408
786 | 247.4595 | 175.038 | 700.152
787 | 264.3581 | 174.756 | 699.024
788 | 260.2509 | 174.524 | 698.096
789 | 249.0179 | 174.304 | 697.216
790 | 243.4462 | 174.11 | 696.44
791 | 244.2787 | 173.944 | 695.776
792 | 230.1296 | 173.806 | 695.224
793 | 218.1665 | 173.672 | 694.688
794 | 212.2661 | 173.526 | 694.104
795 | 209.824 | 173.374 | 693.496
796 | 211.583 | 173.24 | 692.96
797 | 217.9403 | 173.096 | 692.384
798 | 234.207 | 172.972 | 691.888
799 | 270.788 | 172.878 | 691.512
800 | 302.8134 | 172.786 | 691.144
801 | 313.517 | 172.696 | 690.784
802 | 315.0583 | 172.582 | 690.328
803 | 318.602 | 172.47 | 689.88
804 | 322.0901 | 172.358 | 689.432
805 | 319.9597 | 172.232 | 688.928
806 | 317.8292 | 172.134 | 688.536
807 | 313.5298 | 172.032 | 688.128
808 | 311.378 | 171.944 | 687.776
809 | 308.3765 | 171.866 | 687.464
810 | 320.9075 | 171.816 | 687.264
811 | 327.1452 | 171.798 | 687.192
812 | 319.1869 | 171.796 | 687.184
813 | 300.3841 | 171.8 | 687.2
814 | 284.7065 | 171.824 | 687.296
815 | 273.0337 | 171.856 | 687.424
816 | 254.4999 | 171.852 | 687.408
817 | 239.736 | 171.856 | 687.424
818 | 230.8683 | 171.838 | 687.352
819 | 227.0343 | 171.832 | 687.328
820 | 227.9565 | 171.794 | 687.176
821 | 233.0671 | 171.75 | 687
822 | 245.7218 | 171.702 | 686.808
823 | 279.2629 | 171.622 | 686.488
824 | 309.6787 | 171.542 | 686.168
825 | 317.082 | 171.444 | 685.776
826 | 316.7832 | 171.314 | 685.256
827 | 319.4473 | 171.104 | 684.416
828 | 322.8715 | 170.912 | 683.648
829 | 318.8923 | 170.59 | 682.36
830 | 316.1641 | 170.37 | 681.48
831 | 311.4805 | 170.16 | 680.64
832 | 306.5022 | 169.996 | 679.984
833 | 302.348 | 169.922 | 679.688
834 | 315.1437 | 169.942 | 679.768
835 | 326.5816 | 170.008 | 680.032
836 | 319.6907 | 170.102 | 680.408
837 | 301.0544 | 170.194 | 680.776
838 | 286.6192 | 170.314 | 681.256
839 | 273.7467 | 170.478 | 681.912
840 | 254.2181 | 170.672 | 682.688
841 | 239.5567 | 170.864 | 683.456
842 | 230.0827 | 171.026 | 684.104
843 | 226.3512 | 171.186 | 684.744
844 | 227.5167 | 171.33 | 685.32
845 | 233.2592 | 171.514 | 686.056
846 | 247.0155 | 171.682 | 686.728
847 | 281.0134 | 171.846 | 687.384
848 | 310.3619 | 172.022 | 688.088
849 | 317.4492 | 172.194 | 688.776
850 | 317.1119 | 172.348 | 689.392
851 | 320.8306 | 172.444 | 689.776
852 | 323.9986 | 172.494 | 689.976
853 | 320.3183 | 172.434 | 689.736
854 | 318.5038 | 172.3 | 689.2
855 | 313.5725 | 172.164 | 688.656
856 | 310.443 | 171.942 | 687.768
857 | 307.0658 | 171.688 | 686.752
858 | 319.1271 | 171.504 | 686.016
859 | 327.8582 | 171.288 | 685.152
860 | 320.2756 | 171.07 | 684.28
861 | 301.3746 | 170.584 | 682.336
862 | 286.0215 | 169.966 | 679.864
863 | 274.9892 | 169.418 | 677.672
864 | 253.3727 | 168.932 | 675.728
865 | 238.0709 | 168.474 | 673.896
866 | 228.5884 | 167.964 | 671.856
867 | 223.973 | 167.554 | 670.216
868 | 225.0447 | 167.056 | 668.224
869 | 230.0656 | 166.556 | 666.224
870 | 244.4751 | 166.074 | 664.296
871 | 279.3312 | 165.57 | 662.28
872 | 307.6977 | 165.01 | 660.04
873 | 313.564 | 164.372 | 657.488
874 | 311.7836 | 163.53 | 654.12
875 | 314.1788 | 162.288 | 649.152
876 | 317.9829 | 160.842 | 643.368
877 | 314.1916 | 159.108 | 636.432
878 | 311.1987 | 157.126 | 628.504
879 | 305.7935 | 155 | 620
880 | 301.7845 | 152.804 | 611.216
881 | 299.4875 | 151.174 | 604.696
882 | 313.6195 | 151.13 | 604.52
883 | 324.417 | 150.818 | 603.272
884 | 318.0427 | 150.186 | 600.744
885 | 299.1673 | 149.226 | 596.904
886 | 283.763 | 148.416 | 593.664
887 | 270.028 | 147.88 | 591.52
888 | 248.4287 | 147.384 | 589.536
889 | 232.717 | 147.168 | 588.672
890 | 222.3464 | 147.868 | 591.472
891 | 217.7695 | 148.244 | 592.976
892 | 219.5797 | 148.738 | 594.952
893 | 227.1666 | 149.37 | 597.48
894 | 241.8579 | 150.048 | 600.192
895 | 275.0745 | 150.938 | 603.752
896 | 304.1967 | 151.536 | 606.144
897 | 312.804 | 151.99 | 607.96
898 | 312.5051 | 151.822 | 607.288
899 | 316.4075 | 150.484 | 601.936
900 | 320.2927 | 148.016 | 592.064
901 | 316.5654 | 145.478 | 581.912
902 | 310.8614 | 143.248 | 572.992
903 | 305.0634 | 141.33 | 565.32
904 | 302.2114 | 139.622 | 558.488
905 | 301.1995 | 138.142 | 552.568
906 | 309.5293 | 136.834 | 547.336
907 | 315.6475 | 135.708 | 542.832
908 | 305.9045 | 134.634 | 538.536
909 | 288.3953 | 133.718 | 534.872
910 | 273.0679 | 132.858 | 531.432
911 | 262.2319 | 132.236 | 528.944
912 | 243.9201 | 131.994 | 527.976
913 | 228.0333 | 131.918 | 527.672
914 | 219.3321 | 131.796 | 527.184
915 | 214.99 | 131.872 | 527.488
916 | 214.9772 | 132.82 | 531.28
917 | 216.1044 | 133.662 | 534.648
918 | 215.7714 | 134.612 | 538.448
919 | 218.4654 | 135.904 | 543.616
920 | 232.6145 | 136.944 | 547.776
921 | 248.7361 | 137.546 | 550.184
922 | 262.0227 | 137.554 | 550.216
923 | 269.7249 | 136.808 | 547.232
924 | 273.704 | 135.23 | 540.92
925 | 269.8572 | 133.564 | 534.256
926 | 261.9032 | 131.624 | 526.496
927 | 254.1797 | 129.544 | 518.176
928 | 252.3694 | 127.364 | 509.456
929 | 252.9629 | 125.902 | 503.608
930 | 268.5508 | 124.988 | 499.952
931 | 277.205 | 124.098 | 496.392
932 | 267.112 | 123.346 | 493.384
933 | 248.8172 | 123.264 | 493.056
934 | 237.4433 | 123.002 | 492.008
935 | 233.5025 | 122.936 | 491.744
936 | 218.1452 | 122.688 | 490.752
937 | 203.1251 | 122.564 | 490.256
938 | 194.0696 | 122.566 | 490.264
939 | 189.6677 | 122.538 | 490.152
940 | 189.0273 | 122.562 | 490.248
941 | 190.1886 | 122.63 | 490.52
942 | 189.2109 | 122.898 | 491.592
943 | 187.4647 | 123.514 | 494.056
944 | 195.043 | 124.092 | 496.368
945 | 209.0555 | 124.476 | 497.904
946 | 224.3189 | 124.784 | 499.136
947 | 236.3631 | 124.712 | 498.848
948 | 248.2664 | 124.44 | 497.76
949 | 245.8456 | 123.854 | 495.416
950 | 236.3674 | 123.216 | 492.864
951 | 229.5106 | 122.904 | 491.616
952 | 227.2435 | 122.108 | 488.432
953 | 227.8199 | 121.984 | 487.936
954 | 243.5358 | 122.232 | 488.928
955 | 261.6385 | 123.104 | 492.416
956 | 256.7627 | 123.894 | 495.576
957 | 246.0292 | 125.5 | 502
958 | 239.1767 | 127.138 | 508.552
959 | 239.5695 | 128.878 | 515.512
960 | 225.715 | 130.936 | 523.744
961 | 214.0166 | 133.002 | 532.008
962 | 208.5004 | 135.146 | 540.584
963 | 206.6645 | 136.932 | 547.728
964 | 209.5635 | 138.674 | 554.696
965 | 216.4118 | 140.214 | 560.856
966 | 231.8076 | 141.53 | 566.12
967 | 270.1604 | 142.702 | 570.808
968 | 300.8708 | 143.676 | 574.704
969 | 310.1313 | 144.55 | 578.2
970 | 312.1038 | 145.298 | 581.192
971 | 315.5706 | 145.916 | 583.664
972 | 319.5114 | 146.388 | 585.552
973 | 316.8984 | 146.736 | 586.944
974 | 314.6399 | 146.726 | 586.904
975 | 309.6104 | 146.514 | 586.056
976 | 306.5535 | 146.228 | 584.912
977 | 302.8262 | 146.108 | 584.432
978 | 313.4572 | 146.126 | 584.504
979 | 323.0422 | 146.19 | 584.76
980 | 316.3007 | 146.274 | 585.096
981 | 297.2716 | 146.348 | 585.392
982 | 281.7904 | 146.414 | 585.656
983 | 268.8112 | 145.964 | 583.856
984 | 247.1094 | 145.724 | 582.896
985 | 230.6804 | 145.424 | 581.696
986 | 221.6291 | 145.098 | 580.392
987 | 217.9659 | 144.866 | 579.464
988 | 218.918 | 144.852 | 579.408
989 | 225.5101 | 144.942 | 579.768
990 | 240.4447 | 144.95 | 579.8
991 | 276.5048 | 144.972 | 579.888
992 | 305.1147 | 145.132 | 580.528
993 | 313.4786 | 145.302 | 581.208
994 | 314.2898 | 145.42 | 581.68
995 | 318.5934 | 145.448 | 581.792
996 | 322.9654 | 144.982 | 579.928
997 | 319.917 | 144.316 | 577.264
998 | 316.7063 | 143.664 | 574.656
999 | 309.9178 | 142.772 | 571.088
1000 | 305.025 | 142.044 | 568.176
1001 | 301.1013 | 141.704 | 566.816
1002 | 310.1953 | 142.556 | 570.224
1003 | 324.4725 | 143.774 | 575.096
1004 | 318.2988 | 144.97 | 579.88
1005 | 300.7384 | 146.086 | 584.344
1006 | 285.9105 | 147.424 | 589.696
1007 | 273.1191 | 149.332 | 597.328
1008 | 251.904 | 151.092 | 604.368
1009 | 236.6662 | 152.944 | 611.776
1010 | 227.568 | 154.774 | 619.096
1011 | 223.623 | 156.694 | 626.776
1012 | 224.7586 | 158.752 | 635.008
1013 | 230.7274 | 160.054 | 640.216
1014 | 245.5254 | 161.31 | 645.24
1015 | 279.5148 | 162.27 | 649.08
1016 | 306.1351 | 163.186 | 652.744
1017 | 312.313 | 163.448 | 653.792
1018 | 311.5402 | 163.578 | 654.312
1019 | 314.8363 | 163.56 | 654.24
1020 | 319.3278 | 163.194 | 652.776
1021 | 315.5578 | 162.53 | 650.12
1022 | 311.1432 | 162.038 | 648.152
1023 | 305.2257 | 161.448 | 645.792
1024 | 300.2218 | 160.756 | 643.024
1025 | 295.5126 | 160.112 | 640.448
1026 | 307.5013 | 160.126 | 640.504
1027 | 324.8525 | 160.288 | 641.152
1028 | 318.3629 | 160.686 | 642.744
1029 | 299.3637 | 161.136 | 644.544
1030 | 283.9209 | 161.408 | 645.632
1031 | 272.2951 | 161.636 | 646.544
1032 | 252.2456 | 162.282 | 649.128
1033 | 236.0087 | 162.938 | 651.752
1034 | 226.4494 | 163.478 | 653.912
1035 | 222.5983 | 163.736 | 654.944
1036 | 223.9175 | 164.074 | 656.296
1037 | 230.0315 | 163.804 | 655.216
1038 | 245.1454 | 163.562 | 654.248
1039 | 279.3825 | 163.506 | 654.024
1040 | 305.0037 | 163.454 | 653.816
1041 | 309.6403 | 163.264 | 653.056
1042 | 310.6479 | 162.63 | 650.52
1043 | 314.6185 | 161.568 | 646.272
1044 | 320.4592 | 160.42 | 641.68
1045 | 319.2552 | 159.362 | 637.448
1046 | 315.6646 | 158.262 | 633.048
1047 | 311.5573 | 156.852 | 627.408
1048 | 311.0194 | 155.102 | 620.408
1049 | 307.4031 | 153.556 | 614.224
1050 | 315.6475 | 152.774 | 611.096
1051 | 322.4787 | 151.932 | 607.728
1052 | 316.194 | 151.436 | 605.744
1053 | 296.8489 | 150.992 | 603.968
1054 | 282.0552 | 150.602 | 602.408
1055 | 269.8103 | 150.1 | 600.4
1056 | 249.7479 | 149.73 | 598.92
1057 | 235.4537 | 149.468 | 597.872
1058 | 227.1367 | 149.538 | 598.152
1059 | 223.1875 | 150.018 | 600.072
1060 | 225.1343 | 150.618 | 602.472
1061 | 231.4831 | 151.36 | 605.44
1062 | 244.3342 | 151.78 | 607.12
1063 | 278.6225 | 152.266 | 609.064
1064 | 304.5297 | 152.71 | 610.84
1065 | 310.934 | 152.69 | 610.76
1066 | 309.8922 | 152.212 | 608.848
1067 | 312.2618 | 151.38 | 605.52
1068 | 314.7808 | 150.318 | 601.272
1069 | 309.5464 | 148.982 | 595.928
1070 | 304.3803 | 147.352 | 589.408
1071 | 297.5064 | 145.834 | 583.336
1072 | 293.5273 | 144.404 | 577.616
1073 | 291.8408 | 143.04 | 572.16
1074 | 303.4709 | 141.88 | 567.52
1075 | 315.2675 | 140.852 | 563.408
1076 | 306.0198 | 139.706 | 558.824
1077 | 288.1477 | 138.936 | 555.744
1078 | 274.5152 | 138.38 | 553.52
1079 | 264.0934 | 138.048 | 552.192
1080 | 244.6929 | 137.612 | 550.448
1081 | 226.7311 | 137.31 | 549.24
1082 | 216.5228 | 137.31 | 549.24
1083 | 211.2799 | 137.646 | 550.584
1084 | 209.3927 | 138.014 | 552.056
1085 | 209.7044 | 138.848 | 555.392
1086 | 210.3918 | 139.79 | 559.16
1087 | 215.8012 | 140.542 | 562.168
1088 | 229.2416 | 141.24 | 564.96
1089 | 245.1369 | 141.084 | 564.336
1090 | 259.8581 | 140.392 | 561.568
1091 | 267.7951 | 138.33 | 553.32
1092 | 272.1158 | 134.982 | 539.928
1093 | 267.334 | 131.094 | 524.376
1094 | 258.2271 | 126.816 | 507.264
1095 | 251.8357 | 123.22 | 492.88
1096 | 248.6635 | 119.896 | 479.584
1097 | 247.182 | 117.226 | 468.904
1098 | 259.0085 | 115.748 | 462.992
1099 | 273.6357 | 114.416 | 457.664
1100 | 264.8577 | 113.356 | 453.424
1101 | 247.5107 | 112.572 | 450.288
1102 | 236.3119 | 112.146 | 448.584
1103 | 231.7307 | 111.872 | 447.488
1104 | 217.4663 | 111.784 | 447.136
1105 | 202.8647 | 111.892 | 447.568
1106 | 192.5923 | 112.318 | 449.272
1107 | 187.3707 | 112.648 | 450.592
1108 | 187.1359 | 113.2 | 452.8
1109 | 189.228 | 113.852 | 455.408
1110 | 187.6696 | 114.624 | 458.496
1111 | 185.522 | 115.314 | 461.256
1112 | 192.8229 | 115.892 | 463.568
1113 | 207.9283 | 116.398 | 465.592
1114 | 224.6092 | 116.79 | 467.16
1115 | 236.4485 | 116.742 | 466.968
1116 | 247.3357 | 116.646 | 466.584
1117 | 243.792 | 116.42 | 465.68
1118 | 234.1088 | 116.03 | 464.12
1119 | 226.4622 | 115.676 | 462.704
1120 | 222.547 | 115.308 | 461.232
1121 | 221.2406 | 115.042 | 460.168
1122 | 233.0884 | 114.8 | 459.2
1123 | 256.8524 | 114.72 | 458.88
1124 | 255.025 | 114.876 | 459.504
1125 | 243.4761 | 115.034 | 460.136
1126 | 237.2597 | 115.394 | 461.576
1127 | 237.0505 | 115.916 | 463.664
1128 | 223.5376 | 116.748 | 466.992
1129 | 210.6779 | 117.612 | 470.448
1130 | 205.4947 | 118.628 | 474.512
1131 | 204.0388 | 119.638 | 478.552
1132 | 207.6337 | 120.964 | 483.856
1133 | 214.4649 | 122.286 | 489.144
1134 | 230.0272 | 123.61 | 494.44
1135 | 269.6438 | 124.814 | 499.256
1136 | 297.6516 | 126.202 | 504.808
1137 | 305.2257 | 127.286 | 509.144
1138 | 307.3732 | 127.292 | 509.168
1139 | 310.1057 | 126.674 | 506.696
1140 | 312.4112 | 125.838 | 503.352
1141 | 310.1228 | 125.154 | 500.616
1142 | 307.6465 | 123.938 | 495.752
1143 | 302.8134 | 122.946 | 491.784
1144 | 297.3015 | 121.834 | 487.336
1145 | 290.9827 | 121.032 | 484.128
1146 | 299.3807 | 120.772 | 483.088
1147 | 316.7149 | 120.94 | 483.76
1148 | 311.9501 | 121.566 | 486.264
1149 | 293.8518 | 122.636 | 490.544
1150 | 277.9266 | 124.41 | 497.64
1151 | 264.5503 | 125.468 | 501.872
1152 | 244.4879 | 126.588 | 506.352
1153 | 229.6942 | 128.35 | 513.4
1154 | 221.5779 | 130.254 | 521.016
1155 | 219.4132 | 132.146 | 528.584
1156 | 221.5949 | 133.854 | 535.416
1157 | 227.6405 | 135.49 | 541.96
1158 | 241.7427 | 137.266 | 549.064
1159 | 276.9019 | 139.1 | 556.4
1160 | 302.9031 | 140.76 | 563.04
1161 | 310.7931 | 142.314 | 569.256
1162 | 311.2841 | 143.666 | 574.664
1163 | 314.2514 | 144.666 | 578.664
1164 | 317.7737 | 145.072 | 580.288
1165 | 314.1446 | 144.858 | 579.432
1166 | 312.1679 | 144.204 | 576.816
1167 | 306.3827 | 143.288 | 573.152
1168 | 302.3053 | 142.27 | 569.08
1169 | 296.8874 | 141.34 | 565.36
1170 | 304.8756 | 141.058 | 564.232
1171 | 320.7794 | 140.924 | 563.696
1172 | 315.1907 | 141.062 | 564.248
1173 | 296.1615 | 141.888 | 567.552
1174 | 280.6718 | 142.9 | 571.6
1175 | 266.527 | 143.97 | 575.88
1176 | 245.5297 | 145.244 | 580.976
1177 | 229.8393 | 146.47 | 585.88
1178 | 220.8136 | 147.446 | 589.784
1179 | 216.4289 | 148.25 | 593
1180 | 218.9906 | 148.314 | 593.256
1181 | 225.4247 | 148.49 | 593.96
1182 | 240.5173 | 148.434 | 593.736
1183 | 275.6381 | 148.466 | 593.864
1184 | 303.6502 | 148.642 | 594.568
1185 | 312.1721 | 148.498 | 593.992
1186 | 313.6622 | 147.95 | 591.8
1187 | 317.8121 | 147.166 | 588.664
1188 | 321.9749 | 146.198 | 584.792
1189 | 318.5934 | 145.128 | 580.512
1190 | 315.7798 | 144.016 | 576.064
1191 | 310.1057 | 142.796 | 571.184
1192 | 305.9301 | 141.688 | 566.752
1193 | 300.5975 | 140.598 | 562.392
1194 | 307.5355 | 139.728 | 558.912
1195 | 321.3857 | 138.918 | 555.672
1196 | 315.5407 | 138.27 | 553.08
1197 | 296.7422 | 137.788 | 551.152
1198 | 280.215 | 137.708 | 550.832
1199 | 267.8762 | 137.66 | 550.64
1200 | 245.8542 | 137.846 | 551.384
1201 | 228.7805 | 138 | 552
1202 | 219.9512 | 138.486 | 553.944
1203 | 215.4085 | 138.87 | 555.48
1204 | 217.4023 | 139.054 | 556.216
1205 | 223.4692 | 139.474 | 557.896
1206 | 238.5021 | 140.058 | 560.232
1207 | 274.1694 | 140.574 | 562.296
1208 | 300.4737 | 141.47 | 565.88
1209 | 307.1982 | 141.274 | 565.096
1210 | 307.7746 | 140.472 | 561.888
1211 | 309.8538 | 139.208 | 556.832
1212 | 312.36 | 137.792 | 551.168
1213 | 307.8685 | 136.084 | 544.336
1214 | 305.8576 | 134.176 | 536.704
1215 | 301.4899 | 132.02 | 528.08
1216 | 297.7413 | 129.722 | 518.888
1217 | 293.5999 | 127.682 | 510.728
1218 | 301.793 | 126.108 | 504.432
1219 | 318.5892 | 126.44 | 505.76
1220 | 313.3633 | 127.612 | 510.448
1221 | 295.7602 | 129.09 | 516.36
1222 | 279.0409 | 130.102 | 520.408
1223 | 265.8738 | 130.782 | 523.128
1224 | 244.9234 | 131.886 | 527.544
1225 | 226.7952 | 133.04 | 532.16
1226 | 217.1376 | 134.462 | 537.848
1227 | 213.6836 | 135.758 | 543.032
1228 | 215.2974 | 136.8 | 547.2
1229 | 223.1448 | 137.498 | 549.992
1230 | 237.0377 | 137.192 | 548.768
1231 | 272.8245 | 137.076 | 548.304
1232 | 298.1383 | 136.812 | 547.248
1233 | 306.8694 | 136.436 | 545.744
1234 | 309.2646 | 135.774 | 543.096
1235 | 312.9321 | 135.098 | 540.392
1236 | 315.767 | 134.37 | 537.48
1237 | 312.091 | 133.72 | 534.88
1238 | 306.5193 | 133.104 | 532.416
1239 | 299.7266 | 132.376 | 529.504
1240 | 295.0344 | 131.532 | 526.128
1241 | 290.56 | 130.712 | 522.848
1242 | 295.2393 | 130.172 | 520.688
1243 | 309.794 | 129.814 | 519.256
1244 | 303.9832 | 129.822 | 519.288
1245 | 284.6681 | 129.798 | 519.192
1246 | 269.6181 | 129.934 | 519.736
1247 | 260.396 | 130.77 | 523.08
1248 | 242.208 | 131.858 | 527.432
1249 | 226.7952 | 132.518 | 530.072
1250 | 217.3724 | 133.33 | 533.32
1251 | 211.7623 | 134.11 | 536.44
1252 | 211.4634 | 135.2 | 540.8
1253 | 212.4924 | 136.2 | 544.8
1254 | 212.2448 | 137.486 | 549.944
1255 | 215.7159 | 139.036 | 556.144
1256 | 227.6064 | 140.83 | 563.32
1257 | 242.3489 | 141.964 | 567.856
1258 | 255.452 | 142.44 | 569.76
1259 | 262.804 | 142.618 | 570.472
1260 | 267.5432 | 142.058 | 568.232
1261 | 262.5223 | 141.076 | 564.304
1262 | 253.6844 | 140.338 | 561.352
1263 | 245.5937 | 139.592 | 558.368
1264 | 242.1483 | 138.668 | 554.672
1265 | 239.6805 | 137.73 | 550.92
1266 | 250.0212 | 137.726 | 550.904
1267 | 268.9649 | 138.976 | 555.904
1268 | 261.9032 | 140.438 | 561.752
1269 | 245.0643 | 141.88 | 567.52
1270 | 233.558 | 143.174 | 572.696
1271 | 229.2971 | 144.152 | 576.608
1272 | 213.6793 | 145.312 | 581.248
1273 | 200.128 | 145.754 | 583.016
1274 | 190.163 | 146.158 | 584.632
1275 | 185.5904 | 146.442 | 585.768
1276 | 185.0311 | 146.93 | 587.72
1277 | 186.0088 | 147.294 | 589.176
1278 | 185.4367 | 147.656 | 590.624
1279 | 182.4267 | 148.278 | 593.112
1280 | 188.4595 | 148.89 | 595.56
1281 | 204.1797 | 149.158 | 596.632
1282 | 219.0631 | 149.052 | 596.208
1283 | 229.3953 | 148.336 | 593.344
1284 | 238.8394 | 147.606 | 590.424
1285 | 234.8773 | 146.682 | 586.728
1286 | 224.0969 | 145.432 | 581.728
1287 | 214.5631 | 143.968 | 575.872
1288 | 210.11 | 142.368 | 569.472
1289 | 209.9179 | 140.822 | 563.288
1290 | 223.465 | 140.122 | 560.488
1291 | 252.489 | 139.96 | 559.84
1292 | 253.219 | 139.768 | 559.072
1293 | 241.828 | 139.656 | 558.624
1294 | 234.0405 | 139.628 | 558.512
1295 | 233.4897 | 139.712 | 558.848
1296 | 219.1357 | 139.996 | 559.984
1297 | 206.6347 | 140.514 | 562.056
1298 | 200.5506 | 141.516 | 566.064
1299 | 198.4586 | 142.636 | 570.544
1300 | 201.934 | 144.108 | 576.432
1301 | 210.7376 | 145.51 | 582.04
1302 | 229.5319 | 147.136 | 588.544
1303 | 268.2775 | 148.636 | 594.544
1304 | 292.5538 | 150.018 | 600.072
1305 | 300.7214 | 150.632 | 602.528
1306 | 301.5496 | 150.922 | 603.688
1307 | 303.8125 | 150.536 | 602.144
1308 | 307.6208 | 149.612 | 598.448
1309 | 304.3547 | 148.472 | 593.888
1310 | 300.6317 | 146.812 | 587.248
1311 | 294.8722 | 144.816 | 579.264
1312 | 289.356 | 142.616 | 570.464
1313 | 282.3241 | 140.426 | 561.704
1314 | 288.3697 | 139.904 | 559.616
1315 | 311.2713 | 140.612 | 562.448
1316 | 310.1996 | 140.816 | 563.264
1317 | 292.6905 | 142.096 | 568.384
1318 | 276.7311 | 143.736 | 574.944
1319 | 260.9212 | 145.342 | 581.368
1320 | 240.1843 | 146.952 | 587.808
1321 | 225.4375 | 148.19 | 592.76
1322 | 216.4801 | 149.556 | 598.224
1323 | 214.1361 | 150.818 | 603.272
1324 | 216.7235 | 152.304 | 609.216
1325 | 224.8824 | 153.526 | 614.104
1326 | 240.1715 | 154.73 | 618.92
1327 | 275.8986 | 156.018 | 624.072
1328 | 298.3561 | 156.972 | 627.888
1329 | 304.6279 | 157.362 | 629.448
1330 | 304.5554 | 156.962 | 627.848
1331 | 306.831 | 155.756 | 623.024
1332 | 309.841 | 154.146 | 616.584
1333 | 307.5696 | 152.222 | 608.888
1334 | 304.1156 | 150.01 | 600.04
1335 | 299.321 | 147.78 | 591.12
1336 | 296.0249 | 145.512 | 582.048
1337 | 291.8707 | 143.424 | 573.696
1338 | 297.8565 | 142.46 | 569.84
1339 | 315.148 | 142.568 | 570.272
1340 | 311.8049 | 142.846 | 571.384
1341 | 293.2924 | 143.352 | 573.408
1342 | 276.1163 | 144.234 | 576.936
1343 | 259.9563 | 145.38 | 581.52
1344 | 240.3636 | 146.204 | 584.816
1345 | 224.4811 | 147.138 | 588.552
1346 | 215.5408 | 148.134 | 592.536
1347 | 211.8819 | 149.472 | 597.888
1348 | 214.2301 | 150.652 | 602.608
1349 | 221.9621 | 151.604 | 606.416
1350 | 237.8532 | 152.53 | 610.12
1351 | 273.6443 | 153.714 | 614.856
1352 | 297.895 | 154.882 | 619.528
1353 | 306.0113 | 155.566 | 622.264
1354 | 306.118 | 155.09 | 620.36
1355 | 308.9529 | 154.048 | 616.192
1356 | 312.0697 | 152.748 | 610.992
1357 | 309.034 | 150.874 | 603.496
1358 | 307.3689 | 148.998 | 595.992
1359 | 301.1611 | 146.89 | 587.56
1360 | 296.6995 | 144.622 | 578.488
1361 | 291.0296 | 142.85 | 571.4
1362 | 296.2 | 141.578 | 566.312
1363 | 313.7262 | 141.032 | 564.128
1364 | 312.0611 | 140.422 | 561.688
1365 | 293.745 | 140.56 | 562.24
1366 | 277.9906 | 141.11 | 564.44
1367 | 263.5 | 141.424 | 565.696
1368 | 242.6606 | 141.122 | 564.488
1369 | 226.206 | 141.372 | 565.488
1370 | 217.7695 | 141.238 | 564.952
1371 | 214.6399 | 141.054 | 564.216
1372 | 217.6798 | 140.82 | 563.28
1373 | 224.1481 | 140.642 | 562.568
1374 | 238.9248 | 140.386 | 561.544
1375 | 273.5076 | 140.222 | 560.888
1376 | 296.8788 | 140.506 | 562.024
1377 | 305.2982 | 140.644 | 562.576
1378 | 306.2845 | 140.726 | 562.904
1379 | 308.9273 | 140.814 | 563.256
1380 | 311.5189 | 140.8 | 563.2
1381 | 307.6593 | 140.578 | 562.312
1382 | 303.3684 | 140.018 | 560.072
1383 | 298.7104 | 139.47 | 557.88
1384 | 293.9073 | 138.894 | 555.576
1385 | 290.4234 | 138.358 | 553.432
1386 | 295.9865 | 138.56 | 554.24
1387 | 311.8049 | 139.442 | 557.768
1388 | 309.7044 | 140.602 | 562.408
1389 | 291.7341 | 141.444 | 565.776
1390 | 277.4825 | 142.408 | 569.632
1391 | 263.4231 | 142.932 | 571.728
1392 | 242.8015 | 143.188 | 572.752
1393 | 227.743 | 143.306 | 573.224
1394 | 218.9991 | 143.412 | 573.648
1395 | 215.8866 | 143.63 | 574.52
1396 | 217.0095 | 143.836 | 575.344
1397 | 224.2164 | 144.004 | 576.016
1398 | 237.1786 | 144.436 | 577.744
1399 | 268.8667 | 145.156 | 580.624
1400 | 291.9817 | 145.732 | 582.928
1401 | 301.6735 | 145.81 | 583.24
1402 | 302.6213 | 145.326 | 581.304
1403 | 307.4159 | 144.384 | 577.536
1404 | 309.2902 | 143.206 | 572.824
1405 | 304.8243 | 141.716 | 566.864
1406 | 297.4125 | 140.122 | 560.488
1407 | 291.9817 | 138.286 | 553.144
1408 | 285.8422 | 136.196 | 544.784
1409 | 282.0979 | 134.296 | 537.184
1410 | 285.7141 | 133.062 | 532.248
1411 | 301.9809 | 132.6 | 530.4
1412 | 299.116 | 131.896 | 527.584
1413 | 280.9152 | 131.42 | 525.68
1414 | 266.1513 | 131.426 | 525.704
1415 | 256.2418 | 132.478 | 529.912
1416 | 238.0666 | 133.388 | 533.552
1417 | 222.0817 | 135.056 | 540.224
1418 | 212.3045 | 136.892 | 547.568
1419 | 207.305 | 138.686 | 554.744
1420 | 206.0113 | 140.926 | 563.704
1421 | 207.9795 | 142.874 | 571.496
1422 | 208.018 | 144.942 | 579.768
1423 | 211.1987 | 147.232 | 588.928
1424 | 222.2012 | 148.462 | 593.848
1425 | 238.7882 | 149.274 | 597.096
1426 | 252.2456 | 149.49 | 597.96
1427 | 258.7096 | 149.556 | 598.224
1428 | 261.7666 | 149.442 | 597.768
1429 | 256.6602 | 149.226 | 596.904
1430 | 249.2484 | 148.788 | 595.152
1431 | 241.162 | 148.388 | 593.552
1432 | 237.6439 | 147.99 | 591.96
1433 | 236.8456 | 147.568 | 590.272
1434 | 245.1369 | 147.3 | 589.2
1435 | 263.8714 | 147.372 | 589.488
1436 | 260.5626 | 147.728 | 590.912
1437 | 243.2925 | 148.04 | 592.16
1438 | 232.2302 | 148.32 | 593.28
1439 | 227.9565 | 148.516 | 594.064
1440 | 214.6741 | 148.542 | 594.168
1441 | 201.0758 | 148.534 | 594.136
1442 | 191.1578 | 148.76 | 595.04
1443 | 185.7398 | 149.064 | 596.256
1444 | 184.903 | 149.7 | 598.8
1445 | 186.4699 | 150.148 | 600.592
1446 | 185.2616 | 150.586 | 602.344
1447 | 182.4608 | 150.844 | 603.376
1448 | 188.8437 | 150.986 | 603.944
1449 | 205.3752 | 150.99 | 603.96
1450 | 220.5617 | 150.938 | 603.752
1451 | 230.6975 | 150.776 | 603.104
1452 | 239.6335 | 150.478 | 601.912
1453 | 234.7023 | 150.012 | 600.048
1454 | 224.3231 | 149.402 | 597.608
1455 | 214.7211 | 148.7 | 594.8
1456 | 210.9298 | 147.906 | 591.624
1457 | 211.2799 | 146.984 | 587.936
1458 | 221.3687 | 146.352 | 585.408
1459 | 246.1658 | 146.262 | 585.048
1460 | 249.2826 | 146.572 | 586.288
1461 | 238.5405 | 147.212 | 588.848
1462 | 232.7383 | 147.324 | 589.296
1463 | 233.7117 | 147.328 | 589.312
1464 | 220.0835 | 147.836 | 591.344
1465 | 207.5868 | 148.392 | 593.568
1466 | 200.7214 | 149.25 | 597
1467 | 197.5407 | 150.026 | 600.104
1468 | 199.7266 | 150.84 | 603.36
1469 | 206.434 | 151.468 | 605.872
1470 | 222.9996 | 152.132 | 608.528
1471 | 253.2745 | 152.836 | 611.344
1472 | 272.9611 | 153.578 | 614.312
1473 | 286.077 | 154.252 | 617.008
1474 | 291.3541 | 154.78 | 619.12
1475 | 295.6663 | 154.706 | 618.824
1476 | 300.7128 | 154.056 | 616.224
1477 | 297.9035 | 152.732 | 610.928
1478 | 294.4025 | 151.178 | 604.712
1479 | 286.5082 | 149.462 | 597.848
1480 | 282.1534 | 147.488 | 589.952
1481 | 277.7344 | 145.624 | 582.496
1482 | 282.3711 | 144.106 | 576.424
1483 | 298.9581 | 142.806 | 571.224
1484 | 299.3039 | 141.744 | 566.976
1485 | 282.4053 | 140.8 | 563.2
1486 | 268.4739 | 140.172 | 560.688
1487 | 256.72 | 140.164 | 560.656
1488 | 238.0197 | 140.358 | 561.432
1489 | 223.9005 | 141.33 | 565.32
1490 | 215.3231 | 142.386 | 569.544
1491 | 211.3567 | 143.558 | 574.232
1492 | 213.7519 | 144.498 | 577.992
1493 | 220.6471 | 144.982 | 579.928
1494 | 234.8432 | 145.6 | 582.4
1495 | 263.9995 | 146.258 | 585.032
1496 | 284.3393 | 147.162 | 588.648
1497 | 296.0975 | 147.272 | 589.088
1498 | 298.8599 | 146.948 | 587.792
1499 | 302.8348 | 146.392 | 585.568
1500 | 307.5995 | 145.746 | 582.984
1501 | 303.6246 | 144.948 | 579.792
1502 | 297.1478 | 144.054 | 576.216
1503 | 290.8546 | 142.652 | 570.608
1504 | 286.2136 | 141.394 | 565.576
1505 | 283.272 | 140.58 | 562.32
1506 | 288.6387 | 139.828 | 559.312
1507 | 305.1061 | 139.306 | 557.224
1508 | 306.4894 | 139.218 | 556.872
1509 | 288.9589 | 139.072 | 556.288
1510 | 272.9441 | 138.768 | 555.072
1511 | 259.8111 | 138.638 | 554.552
1512 | 239.783 | 138.582 | 554.328
1513 | 225.3222 | 138.562 | 554.248
1514 | 216.1812 | 138.776 | 555.104
1515 | 212.6162 | 139.188 | 556.752
1516 | 214.9388 | 139.534 | 558.136
1517 | 222.6111 | 140.016 | 560.064
1518 | 237.8873 | 140.532 | 562.128
1519 | 270.5532 | 141.076 | 564.304
1520 | 291.9049 | 141.616 | 566.464
1521 | 303.5136 | 141.866 | 567.464
1522 | 306.0326 | 141.858 | 567.432
1523 | 308.7651 | 141.502 | 566.008
1524 | 313.1755 | 140.634 | 562.536
1525 | 310.9724 | 139.44 | 557.76
1526 | 305.8576 | 137.738 | 550.952
1527 | 300.3499 | 137.072 | 548.288
1528 | 296.7294 | 136.026 | 544.104
1529 | 291.1748 | 135.11 | 540.44
1530 | 292.9893 | 134.29 | 537.16
1531 | 309.0725 | 133.75 | 535
1532 | 311.4933 | 133.46 | 533.84
1533 | 292.6648 | 133.568 | 534.272
1534 | 276.8421 | 134.558 | 538.232
1535 | 264.0422 | 135.84 | 543.36
1536 | 243.8987 | 136.75 | 547
1537 | 227.6704 | 138.15 | 552.6
1538 | 219.0589 | 139.094 | 556.376
1539 | 216.5954 | 140.158 | 560.632
1540 | 219.1144 | 141.53 | 566.12
1541 | 225.6638 | 143.622 | 574.488
1542 | 240.5216 | 145.664 | 582.656
1543 | 272.1798 | 147.746 | 590.984
1544 | 293.4462 | 149.658 | 598.632
1545 | 303.0995 | 150.948 | 603.792
1546 | 303.8381 | 151.31 | 605.24
1547 | 307.5056 | 150.83 | 603.32
1548 | 312.2746 | 149.796 | 599.184
1549 | 307.3519 | 148.778 | 595.112
1550 | 302.933 | 147.39 | 589.56
1551 | 295.7261 | 145.758 | 583.032
1552 | 290.735 | 144.052 | 576.208
1553 | 284.587 | 142.488 | 569.952
1554 | 286.8711 | 141.624 | 566.496
1555 | 305.6697 | 141.834 | 567.336
1556 | 311.9245 | 142.086 | 568.344
1557 | 292.968 | 142.794 | 571.176
1558 | 276.983 | 143.26 | 573.04
1559 | 262.8339 | 144.386 | 577.544
1560 | 242.9637 | 145.086 | 580.344
1561 | 228.0461 | 146.044 | 584.176
1562 | 219.7292 | 146.928 | 587.712
1563 | 216.7064 | 147.25 | 589
1564 | 219.2211 | 147.93 | 591.72
1565 | 225.4759 | 148.778 | 595.112
1566 | 240.2654 | 149.918 | 599.672
1567 | 271.4369 | 151.22 | 604.88
1568 | 292.1482 | 152.982 | 611.928
1569 | 301.6393 | 153.904 | 615.616
1570 | 302.6554 | 153.928 | 615.712
1571 | 304.8414 | 153.298 | 613.192
1572 | 306.2076 | 152.342 | 609.368
1573 | 300.4695 | 150.854 | 603.416
1574 | 294.2061 | 149.164 | 596.656
1575 | 286.0215 | 147.318 | 589.272
1576 | 280.215 | 144.964 | 579.856
1577 | 276.5945 | 142.762 | 571.048
1578 | 282.4522 | 141.024 | 564.096
1579 | 300.3883 | 140.918 | 563.672
1580 | 301.7161 | 141.288 | 565.152
1581 | 280.928 | 142.16 | 568.64
1582 | 263.5 | 142.504 | 570.016
1583 | 250.9519 | 142.932 | 571.728
1584 | 231.9015 | 143.566 | 574.264
1585 | 218.3843 | 144.062 | 576.248
1586 | 207.8984 | 144.576 | 578.304
1587 | 202.3609 | 144.93 | 579.72
1588 | 201.7845 | 145.612 | 582.448
1589 | 203.9235 | 146.872 | 587.488
1590 | 205.8619 | 148.296 | 593.184
1591 | 209.508 | 149.868 | 599.472
1592 | 222.9953 | 150.97 | 603.88
1593 | 239.8214 | 150.79 | 603.16
1594 | 250.3371 | 149.946 | 599.784
1595 | 255.0037 | 148.212 | 592.848
1596 | 255.8192 | 146.116 | 584.464
1597 | 249.1203 | 143.592 | 574.368
1598 | 239.5652 | 140.766 | 563.064
1599 | 231.0988 | 137.714 | 550.856
1600 | 226.1548 | 134.512 | 538.048
1601 | 224.5964 | 131.444 | 525.776
1602 | 231.513 | 129.048 | 516.192
1603 | 251.396 | 128.51 | 514.04
1604 | 256.7499 | 128.116 | 512.464
1605 | 240.782 | 127.646 | 510.584
1606 | 229.1263 | 127.626 | 510.504
1607 | 224.5708 | 127.806 | 511.224
1608 | 208.7609 | 127.742 | 510.968
1609 | 193.617 | 128.208 | 512.832
1610 | 184.19 | 129.09 | 516.36
1611 | 180.3303 | 130.076 | 520.304
1612 | 179.6814 | 131.094 | 524.376
1613 | 182.0766 | 132.782 | 531.128
1614 | 182.1876 | 135.04 | 540.16
1615 | 178.7763 | 137.35 | 549.4
1616 | 186.0685 | 138.746 | 554.984
1617 | 202.0364 | 138.884 | 555.536
1618 | 214.6442 | 137.682 | 550.728
1619 | 222.6282 | 135.464 | 541.856
1620 | 229.2672 | 132.688 | 530.752
1621 | 223.9859 | 129.46 | 517.84
1622 | 213.7476 | 125.724 | 502.896
1623 | 204.8543 | 121.762 | 487.048
1624 | 198.813 | 117.734 | 470.936
1625 | 198.8727 | 114.058 | 456.232
1626 | 209.7941 | 111.326 | 445.304
1627 | 234.6895 | 109.332 | 437.328
1628 | 246.7977 | 108.342 | 433.368
1629 | 234.8432 | 107.864 | 431.456
1630 | 225.668 | 107.33 | 429.32
1631 | 222.547 | 106.658 | 426.632
1632 | 207.6038 | 106.022 | 424.088
1633 | 195.8286 | 105.788 | 423.152
1634 | 189.5226 | 106.034 | 424.136
1635 | 187.2853 | 107.282 | 429.128
1636 | 190.8077 | 108.73 | 434.92
1637 | 201.1313 | 110.42 | 441.68
1638 | 222.594 | 112.348 | 449.392
1639 | 261.6171 | 114.27 | 457.08
1640 | 283.5025 | 115.554 | 462.216
1641 | 293.2199 | 115.752 | 463.008
1642 | 293.8133 | 115.144 | 460.576
1643 | 296.9044 | 113.878 | 455.512
1644 | 301.3532 | 111.9 | 447.6
1645 | 298.0828 | 109.646 | 438.584
1646 | 294.2488 | 106.658 | 426.632
1647 | 288.6472 | 103.674 | 414.696
1648 | 284.318 | 100.576 | 402.304
1649 | 278.2681 | 97.732 | 390.928
1650 | 280.8853 | 95.808 | 383.232
1651 | 298.2322 | 96.272 | 385.088
1652 | 307.8557 | 97.154 | 388.616
1653 | 288.327 | 98.618 | 394.472
1654 | 269.8999 | 100.668 | 402.672
1655 | 254.1711 | 102.544 | 410.176
1656 | 233.0244 | 103.388 | 413.552
1657 | 218.5337 | 106.004 | 424.016
1658 | 210.8785 | 107.376 | 429.504
1659 | 208.1034 | 109.56 | 438.24
1660 | 211.2585 | 112.768 | 451.072
1661 | 219.2681 | 115.924 | 463.696
1662 | 236.6321 | 119.382 | 477.528
1663 | 269.4559 | 123.116 | 492.464
1664 | 290.291 | 125.52 | 502.08
1665 | 299.7949 | 126.216 | 504.864
1666 | 300.0468 | 125.942 | 503.768
1667 | 302.5017 | 124.764 | 499.056
1668 | 306.6901 | 123.044 | 492.176
1669 | 302.3352 | 120.608 | 482.432
1670 | 299.4533 | 118.258 | 473.032
1671 | 293.032 | 115.72 | 462.88
1672 | 288.0922 | 112.952 | 451.808
1673 | 281.4062 | 110.154 | 440.616
1674 | 284.3009 | 108.356 | 433.424
1675 | 300.6317 | 108.342 | 433.368
1676 | 310.4088 | 109.714 | 438.856
1677 | 291.6871 | 111.026 | 444.104
1678 | 273.9645 | 113.042 | 452.168
1679 | 257.5013 | 115.344 | 461.376
1680 | 236.1411 | 117.294 | 469.176
1681 | 220.63 | 119.518 | 478.072
1682 | 212.5009 | 120.234 | 480.936
1683 | 209.555 | 121.078 | 484.312
1684 | 212.9748 | 122.158 | 488.632
1685 | 220.6685 | 123.47 | 493.88
1686 | 236.9139 | 125.688 | 502.752
1687 | 269.4516 | 127.922 | 511.688
1688 | 290.0135 | 128.856 | 515.424
1689 | 298.6421 | 128.45 | 513.8
1690 | 299.0904 | 127.322 | 509.288
1691 | 301.6649 | 125.406 | 501.624
1692 | 305.4434 | 122.662 | 490.648
1693 | 301.3362 | 119.37 | 477.48
1694 | 298.4158 | 115.628 | 462.512
1695 | 291.6871 | 111.672 | 446.688
1696 | 286.1154 | 107.63 | 430.52
1697 | 279.2074 | 103.804 | 415.216
1698 | 282.3327 | 100.792 | 403.168
1699 | 297.5705 | 100.292 | 401.168
1700 | 308.0862 | 100.97 | 403.88
1701 | 290.1971 | 102.042 | 408.168
1702 | 272.5427 | 102.934 | 411.736
1703 | 256.0839 | 104.14 | 416.56
1704 | 234.1857 | 106.466 | 425.864
1705 | 219.3492 | 108.582 | 434.328
1706 | 210.9981 | 110.538 | 442.152
1707 | 207.9155 | 112.902 | 451.608
1708 | 212.1252 | 115.948 | 463.792
1709 | 220.2757 | 119.09 | 476.36
1710 | 236.4997 | 122.2 | 488.8
1711 | 268.158 | 125.462 | 501.848
1712 | 288.8607 | 127.156 | 508.624
1713 | 297.2204 | 127.054 | 508.216
1714 | 297.6046 | 126.098 | 504.392
1715 | 300.969 | 124.232 | 496.928
1716 | 304.2693 | 121.854 | 487.416
1717 | 301.0031 | 118.862 | 475.448
1718 | 298.2152 | 115.356 | 461.424
1719 | 291.2516 | 111.644 | 446.576
1720 | 285.1121 | 107.816 | 431.264
1721 | 278.8701 | 104.048 | 416.192
1722 | 280.7017 | 100.888 | 403.552
1723 | 296.4134 | 100.288 | 401.152
1724 | 305.9216 | 100.644 | 402.576
1725 | 288.0751 | 101.828 | 407.312
1726 | 270.677 | 103.014 | 412.056
1727 | 254.2907 | 104.74 | 418.96
1728 | 233.9252 | 106.872 | 427.488
1729 | 217.7311 | 108.934 | 435.736
1730 | 209.6318 | 111.112 | 444.448
1731 | 207.083 | 113.384 | 453.536
1732 | 210.1015 | 116.228 | 464.912
1733 | 218.2519 | 119.078 | 476.312
1734 | 234.3522 | 121.466 | 485.864
1735 | 265.8439 | 124.364 | 497.456
1736 | 287.614 | 126.062 | 504.248
1737 | 297.7583 | 126.374 | 505.496
1738 | 298.0572 | 125.306 | 501.224
1739 | 301.1953 | 122.988 | 491.952
1740 | 303.4581 | 119.64 | 478.56
1741 | 299.2356 | 115.816 | 463.264
1742 | 292.3489 | 111.748 | 446.992
1743 | 283.7074 | 107.73 | 430.92
1744 | 276.8507 | 103.534 | 414.136
1745 | 271.9322 | 99.542 | 398.168
1746 | 275.0489 | 96.018 | 384.072
1747 | 288.3228 | 95.518 | 382.072
1748 | 297.0795 | 96.012 | 384.048
1749 | 278.6865 | 96.93 | 387.72
1750 | 262.518 | 98.432 | 393.728
1751 | 249.4448 | 100.274 | 401.096
1752 | 230.6847 | 101.756 | 407.024
1753 | 214.0166 | 103.042 | 412.168
1754 | 204.739 | 104.426 | 417.704
1755 | 199.0819 | 105.844 | 423.376
1756 | 198.8172 | 106.522 | 426.088
1757 | 201.285 | 106.066 | 424.264
1758 | 202.7964 | 106.088 | 424.352
1759 | 208.795 | 105.862 | 423.448
1760 | 222.5684 | 105.226 | 420.904
1761 | 240.6838 | 104.088 | 416.352
1762 | 255.4093 | 102.304 | 409.216
1763 | 262.5948 | 100.816 | 403.264
1764 | 266.4032 | 99.284 | 397.136
1765 | 260.2637 | 97.858 | 391.432
1766 | 251.8272 | 97.518 | 390.072
1767 | 244.0695 | 97.174 | 388.696
1768 | 241.0766 | 96.986 | 387.944
1769 | 238.6089 | 96.91 | 387.64
1770 | 244.1635 | 97.072 | 388.288
1771 | 258.5986 | 97.354 | 389.416
1772 | 260.379 | 97.626 | 390.504
1773 | 242.8399 | 97.986 | 391.944
1774 | 230.3474 | 98.356 | 393.424
1775 | 224.3829 | 98.774 | 395.096
1776 | 210.1186 | 99.124 | 396.496
1777 | 194.4666 | 99.46 | 397.84
1778 | 185.5818 | 99.948 | 399.792
1779 | 181.6197 | 100.336 | 401.344
1780 | 180.958 | 100.632 | 402.528
1781 | 182.0979 | 100.932 | 403.728
1782 | 181.5514 | 101.154 | 404.616
1783 | 180.2407 | 101.14 | 404.56
1784 | 189.5652 | 101.222 | 404.888
1785 | 206.0839 | 101.09 | 404.36
1786 | 221.0356 | 101.05 | 404.2
1787 | 231.5258 | 100.718 | 402.872
1788 | 242.319 | 100 | 400
1789 | 238.485 | 98.732 | 394.928
1790 | 228.6268 | 97.198 | 388.792
1791 | 219.9725 | 95.358 | 381.432
1792 | 215.8653 | 93.254 | 373.016
1793 | 214.9474 | 90.852 | 363.408
1794 | 222.7861 | 88.614 | 354.456
1795 | 238.8736 | 86.624 | 346.496
1796 | 250.1279 | 85.512 | 342.048
1797 | 239.1682 | 85.434 | 341.736
1798 | 230.3389 | 84.858 | 339.432
1799 | 227.3545 | 84.554 | 338.216
1800 | 212.0228 | 84.846 | 339.384
1801 | 199.8334 | 85.168 | 340.672
1802 | 191.4737 | 85.324 | 341.296
1803 | 189.2664 | 85.958 | 343.832
1804 | 192.3746 | 86.624 | 346.496
1805 | 201.5839 | 87.898 | 351.592
1806 | 221.5224 | 89.374 | 357.496
1807 | 259.3671 | 90.878 | 363.512
1808 | 283.114 | 90.992 | 363.968
1809 | 295.6364 | 90.204 | 360.816
1810 | 299.4448 | 88.632 | 354.528
1811 | 304.5938 | 86.52 | 346.08
1812 | 309.8367 | 84.108 | 336.432
1813 | 306.831 | 80.964 | 323.856
1814 | 304.6322 | 77.75 | 311
1815 | 299.2868 | 74.326 | 297.304
1816 | 293.6639 | 70.87 | 283.48
1817 | 286.457 | 67.58 | 270.32
1818 | 287.7165 | 65.268 | 261.072
1819 | 298.2835 | 64.396 | 257.584
1820 | 306.3912 | 64.454 | 257.816
1821 | 287.8403 | 65.122 | 260.488
1822 | 270.5702 | 66.34 | 265.36
1823 | 254.6749 | 67.942 | 271.768
1824 | 233.2805 | 69.172 | 276.688
1825 | 218.1665 | 70.724 | 282.896
1826 | 209.6745 | 72.634 | 290.536
1827 | 205.5246 | 74.99 | 299.96
1828 | 208.4321 | 76.758 | 307.032
1829 | 216.4545 | 78.968 | 315.872
1830 | 233.6904 | 81.096 | 324.384
1831 | 265.8396 | 83.304 | 333.216
1832 | 287.1785 | 84.342 | 337.368
1833 | 297.5662 | 84.246 | 336.984
1834 | 299.8333 | 82.748 | 330.992
1835 | 305.9771 | 80.316 | 321.264
1836 | 311.9031 | 77.426 | 309.704
1837 | 308.193 | 73.962 | 295.848
1838 | 306.5236 | 70.316 | 281.264
1839 | 302.6384 | 66.752 | 267.008
1840 | 298.4415 | 63.282 | 253.128
1841 | 292.2379 | 60.322 | 241.288
1842 | 294.1762 | 58.288 | 233.152
1843 | 303.9064 | 57.242 | 228.968
1844 | 309.128 | 56.976 | 227.904
1845 | 290.513 | 56.602 | 226.408
1846 | 273.6101 | 55.996 | 223.984
1847 | 255.9131 | 55.422 | 221.688
1848 | 233.8014 | 54.814 | 219.256
1849 | 216.7491 | 54.888 | 219.552
1850 | 208.5901 | 55.01 | 220.04
1851 | 204.9824 | 55.212 | 220.848
1852 | 206.767 | 55.428 | 221.712
1853 | 214.8705 | 55.596 | 222.384
1854 | 232.2729 | 55.808 | 223.232
1855 | 266.3947 | 56.128 | 224.512
1856 | 289.2791 | 56.394 | 225.576
1857 | 300.9946 | 56.67 | 226.68
1858 | 303.4624 | 56.792 | 227.168
1859 | 308.3082 | 56.924 | 227.696
1860 | 313.4615 | 56.806 | 227.224
1861 | 308.6114 | 56.438 | 225.752
1862 | 304.6322 | 56.01 | 224.04
1863 | 299.0434 | 55.242 | 220.968
1864 | 293.7322 | 54.548 | 218.192
1865 | 287.0505 | 53.738 | 214.952
1866 | 286.7089 | 53.24 | 212.96
1867 | 296.6013 | 53.106 | 212.424
1868 | 308.2143 | 53.576 | 214.304
1869 | 290.829 | 54.786 | 219.144
1870 | 273.4863 | 56.268 | 225.072
1871 | 257.6251 | 57.83 | 231.32
1872 | 235.3171 | 59.808 | 239.232
1873 | 218.8454 | 62.196 | 248.784
1874 | 209.3244 | 64.524 | 258.096
1875 | 205.8149 | 67.39 | 269.56
1876 | 209.286 | 70.642 | 282.568
1877 | 217.2486 | 73.684 | 294.736
1878 | 235.1805 | 76.582 | 306.328
1879 | 265.7671 | 80.34 | 321.36
1880 | 285.9105 | 82.232 | 328.928
1881 | 295.6748 | 82.888 | 331.552
1882 | 295.9523 | 81.94 | 327.76
1883 | 299.4277 | 80.052 | 320.208
1884 | 303.8808 | 77.406 | 309.624
1885 | 299.6753 | 74.354 | 297.416
1886 | 296.6568 | 70.812 | 283.248
1887 | 290.3678 | 67.194 | 268.776
1888 | 284.6467 | 63.424 | 253.696
1889 | 278.7207 | 59.776 | 239.104
1890 | 278.0077 | 57.19 | 228.76
1891 | 290.3294 | 55.326 | 221.304
1892 | 305.4946 | 54.394 | 217.576
1893 | 287.2469 | 53.922 | 215.688
1894 | 269.648 | 53.934 | 215.736
1895 | 251.7119 | 54.274 | 217.096
1896 | 229.4295 | 54.982 | 219.928
1897 | 213.5085 | 56.246 | 224.984
1898 | 204.4786 | 57.25 | 229
1899 | 200.0255 | 58.642 | 234.568
1900 | 201.3576 | 60.31 | 241.24
1901 | 208.6797 | 61.88 | 247.52
1902 | 226.0437 | 63.492 | 253.968
1903 | 257.5654 | 65.32 | 261.28
1904 | 280.4626 | 66.152 | 264.608
1905 | 291.6786 | 65.4 | 261.6
1906 | 293.6041 | 63.694 | 254.776
1907 | 299.6711 | 61.08 | 244.32
1908 | 304.961 | 58.296 | 233.184
1909 | 302.4121 | 55.464 | 221.856
1910 | 297.4082 | 52.534 | 210.136
1911 | 289.245 | 49.714 | 198.856
1912 | 284.4205 | 47.196 | 188.784
1913 | 278.5243 | 45.006 | 180.024
1914 | 279.9247 | 43.042 | 172.168
1915 | 287.281 | 42.072 | 168.288
1916 | 294.4452 | 41.544 | 166.176
1917 | 275.2838 | 41.128 | 164.512
1918 | 258.8078 | 41.786 | 167.144
1919 | 244.5221 | 42.544 | 170.176
1920 | 225.8687 | 43.224 | 172.896
1921 | 209.6532 | 43.954 | 175.816
1922 | 199.7949 | 44.742 | 178.968
1923 | 195.5553 | 45.484 | 181.936
1924 | 195.8371 | 46.204 | 184.816
1925 | 197.9761 | 47.508 | 190.032
1926 | 199.923 | 48.66 | 194.64
1927 | 203.5478 | 49.624 | 198.496
1928 | 218.8155 | 50.248 | 200.992
1929 | 236.3204 | 50.174 | 200.696
1930 | 249.6071 | 49.044 | 196.176
1931 | 256.8737 | 47.346 | 189.384
1932 | 260.6778 | 45.832 | 183.328
1933 | 255.5331 | 45.118 | 180.472
1934 | 247.34 | 44.498 | 177.992
1935 | 239.5609 | 44.098 | 176.392
1936 | 237.3152 | 43.906 | 175.624
1937 | 235.8209 | 44.226 | 176.904
1938 | 241.589 | 44.72 | 178.88
1939 | 252.442 | 45.418 | 181.672
1940 | 257.591 | 46.28 | 185.12
1941 | 241.2517 | 47.262 | 189.048
1942 | 228.5713 | 48.406 | 193.624
1943 | 221.2278 | 49.692 | 198.768
1944 | 206.1223 | 51.072 | 204.288
1945 | 190.2612 | 52.552 | 210.208
1946 | 180.5737 | 54.11 | 216.44
1947 | 176.8806 | 55.746 | 222.984
1948 | 176.2359 | 57.696 | 230.784
1949 | 177.7003 | 59.814 | 239.256
1950 | 177.6918 | 61.934 | 247.736
1951 | 173.845 | 64.218 | 256.872
1952 | 183.5538 | 66.58 | 266.32
1953 | 200.0511 | 69.064 | 276.256
1954 | 214.9858 | 71.506 | 286.024
1955 | 225.8858 | 74.41 | 297.64
1956 | 236.3204 | 77.076 | 308.304
1957 | 232.3967 | 79.286 | 317.144
1958 | 222.9612 | 81.768 | 327.072
1959 | 215.9421 | 84.232 | 336.928
1960 | 212.2149 | 86.594 | 346.376
1961 | 211.3055 | 88.678 | 354.712
1962 | 219.1998 | 90.804 | 363.216
1963 | 234.2711 | 93.152 | 372.608
1964 | 247.9932 | 95.56 | 382.24
1965 | 238.0965 | 98.454 | 393.816
1966 | 228.9086 | 101.048 | 404.192
1967 | 226.3213 | 103.678 | 414.712
1968 | 212.0996 | 106.222 | 424.888
1969 | 199.8931 | 108.642 | 434.568
1970 | 193.301 | 110.99 | 443.96
1971 | 191.589 | 113.296 | 453.184
1972 | 195.2778 | 115.724 | 462.896
1973 | 203.3514 | 118.072 | 472.288
1974 | 222.594 | 120.492 | 481.968
1975 | 257.1939 | 122.786 | 491.144
1976 | 282.5931 | 124.844 | 499.376
1977 | 294.6715 | 126.436 | 505.744
1978 | 297.4808 | 127.67 | 510.68
1979 | 302.9372 | 128.764 | 515.056
1980 | 308.6327 | 129.674 | 518.696
1981 | 305.469 | 131.156 | 524.624
1982 | 303.885 | 132.22 | 528.88
1983 | 298.5098 | 132.456 | 529.824
1984 | 293.3736 | 132.34 | 529.36
1985 | 286.6192 | 132.8 | 531.2
1986 | 285.9489 | 133.858 | 535.432
1987 | 294.0097 | 134.972 | 539.888
1988 | 306.7413 | 135.984 | 543.936
1989 | 289.8043 | 137.076 | 548.304
1990 | 272.6367 | 138.176 | 552.704
1991 | 257.1427 | 139.302 | 557.208
1992 | 236.7858 | 140.55 | 562.2
1993 | 221.5651 | 141.878 | 567.512
1994 | 213.8629 | 143.248 | 572.992
1995 | 210.5455 | 144.474 | 577.896
1996 | 212.8297 | 145.62 | 582.48
1997 | 219.9896 | 146.84 | 587.36
1998 | 235.8508 | 147.988 | 591.952
1999 | 263.9781 | 148.95 | 595.8
2000 | 287.3792 | 149.736 | 598.944
2001 | 297.9761 | 150.322 | 601.288
2002 | 298.3988 | 150.624 | 602.496
2003 | 302.3865 | 150.278 | 601.112
2004 | 306.6517 | 150.028 | 600.112
2005 | 304.2181 | 149.424 | 597.696
2006 | 302.0534 | 149.1 | 596.4
2007 | 296.486 | 148.402 | 593.608
2008 | 291.4822 | 148.45 | 593.8
2009 | 286.0002 | 148.67 | 594.68
2010 | 285.6671 | 148.752 | 595.008
2011 | 293.4291 | 149.152 | 596.608
2012 | 306.7456 | 149.838 | 599.352
2013 | 290.6838 | 150.988 | 603.952
2014 | 272.9611 | 152.484 | 609.936
2015 | 257.8685 | 153.934 | 615.736
2016 | 237.9129 | 155.21 | 620.84
2017 | 222.7306 | 156.594 | 626.376
2018 | 214.7339 | 157.65 | 630.6
2019 | 212.2021 | 158.816 | 635.264
2020 | 215.1779 | 159.904 | 639.616
2021 | 222.1969 | 160.896 | 643.584
2022 | 237.977 | 161.8 | 647.2
2023 | 265.4639 | 162.602 | 650.408
2024 | 287.597 | 163.268 | 653.072
2025 | 296.913 | 163.51 | 654.04
2026 | 298.1084 | 163.424 | 653.696
2027 | 301.2807 | 162.97 | 651.88
2028 | 306.5791 | 162.12 | 648.48
2029 | 303.3386 | 161.02 | 644.08
2030 | 300.2432 | 159.534 | 638.136
2031 | 295.4058 | 157.744 | 630.976
2032 | 290.7478 | 156.016 | 624.064
2033 | 284.1216 | 154.338 | 617.352
2034 | 284.2326 | 152.958 | 611.832
2035 | 292.968 | 152.17 | 608.68
2036 | 307.3988 | 151.57 | 606.28
2037 | 291.3242 | 151.054 | 604.216
2038 | 274.2335 | 150.57 | 602.28
2039 | 259.1152 | 150.176 | 600.704
2040 | 237.6354 | 150.206 | 600.824
2041 | 222.3293 | 150.544 | 602.176
2042 | 213.3634 | 151.232 | 604.928
2043 | 210.4559 | 152.12 | 608.48
2044 | 212.9236 | 152.874 | 611.496
2045 | 220.1177 | 153.742 | 614.968
2046 | 236.9438 | 154.734 | 618.936
2047 | 264.7936 | 155.598 | 622.392
2048 | 286.2264 | 155.398 | 621.592
2049 | 296.0377 | 154.926 | 619.704
2050 | 297.1905 | 153.912 | 615.648
2051 | 301.3234 | 152.408 | 609.632
2052 | 306.0241 | 150.348 | 601.392
2053 | 302.2157 | 147.764 | 591.056
2054 | 298.117 | 145.036 | 580.144
2055 | 291.4865 | 141.782 | 567.128
2056 | 286.3204 | 138.41 | 553.64
2057 | 279.9375 | 135.068 | 540.272
2058 | 281.7478 | 132.034 | 528.136
2059 | 289.0059 | 130.444 | 521.776
2060 | 305.3111 | 129.26 | 517.04
2061 | 290.6838 | 128.084 | 512.336
2062 | 272.2268 | 127.216 | 508.864
2063 | 255.7039 | 126.922 | 507.688
2064 | 234.5486 | 126.862 | 507.448
2065 | 218.7045 | 126.404 | 505.616
2066 | 209.5806 | 126.6 | 506.4
2067 | 206.3742 | 126.81 | 507.24
2068 | 209.0939 | 127.806 | 511.224
2069 | 217.1632 | 128.538 | 514.152
2070 | 233.5623 | 129.2 | 516.8
2071 | 260.6608 | 130.334 | 521.336
2072 | 281.7947 | 130.086 | 520.344
2073 | 292.7502 | 128.832 | 515.328
2074 | 293.7664 | 127.108 | 508.432
2075 | 297.515 | 124.598 | 498.392
2076 | 300.4011 | 121.648 | 486.592
2077 | 296.1701 | 118.212 | 472.848
2078 | 290.9143 | 114.476 | 457.904
2079 | 283.4982 | 110.532 | 442.128
2080 | 278.1827 | 106.464 | 425.856
2081 | 272.7904 | 102.51 | 410.04
2082 | 273.3454 | 99.06 | 396.24
2083 | 279.1263 | 97.31 | 389.24
2084 | 291.1833 | 95.602 | 382.408
2085 | 275.6979 | 94.148 | 376.592
2086 | 257.8215 | 93.284 | 373.136
2087 | 244.2873 | 92.272 | 369.088
2088 | 225.5015 | 91.606 | 366.424
2089 | 208.9188 | 92.34 | 369.36
2090 | 200.4097 | 92.664 | 370.656
2091 | 195.2906 | 93.64 | 374.56
2092 | 195.6066 | 94.282 | 377.128
2093 | 197.515 | 95.496 | 381.984
2094 | 199.6626 | 97.808 | 391.232
2095 | 201.238 | 100.178 | 400.712
2096 | 217.509 | 100.544 | 402.176
2097 | 235.3854 | 99.632 | 398.528
2098 | 247.182 | 97.738 | 390.952
2099 | 252.1303 | 95.276 | 381.104
2100 | 253.3044 | 92.008 | 368.032
2101 | 247.5876 | 88.522 | 354.088
2102 | 237.5799 | 84.912 | 339.648
2103 | 228.0333 | 81.268 | 325.072
2104 | 222.15 | 77.482 | 309.928
2105 | 219.52 | 73.852 | 295.408
2106 | 224.4085 | 70.864 | 283.456
2107 | 234.3735 | 69.146 | 276.584
2108 | 248.5866 | 68.644 | 274.576
2109 | 235.6544 | 69.002 | 276.008
2110 | 221.7956 | 69.006 | 276.024
2111 | 213.0261 | 69.942 | 279.768
2112 | 197.229 | 71.334 | 285.336
2113 | 183.9253 | 72.974 | 291.896
2114 | 174.7416 | 74.528 | 298.112
2115 | 171.7786 | 76.462 | 305.848
2116 | 172.0945 | 78.864 | 315.456
2117 | 174.0499 | 82.138 | 328.552
2118 | 172.7904 | 85.338 | 341.352
2119 | 174.9764 | 88.256 | 353.024
2120 | 189.514 | 89.616 | 358.464
2121 | 205.8021 | 89.522 | 358.088
2122 | 217.0181 | 87.988 | 351.952
2123 | 225.8217 | 85.564 | 342.256
2124 | 223.6827 | 82.394 | 329.576
2125 | 214.2813 | 78.868 | 315.472
2126 | 205.6911 | 75.014 | 300.056
2127 | 200.0212 | 71.06 | 284.24
2128 | 197.3357 | 67.356 | 269.424
2129 | 202.9074 | 63.9 | 255.6
2130 | 211.8691 | 61.294 | 245.176
2131 | 221.9707 | 60.408 | 241.632
2132 | 232.6999 | 60.38 | 241.52
2133 | 224.5879 | 60.968 | 243.872
2134 | 218.4654 | 62.31 | 249.24
2135 | 202.156 | 63.702 | 254.808
2136 | 188.6644 | 65.36 | 261.44
2137 | 181.4191 | 66.83 | 267.32
2138 | 179.374 | 69.12 | 276.48
2139 | 181.5514 | 71.486 | 285.944
2140 | 190.5472 | 73.738 | 294.952
2141 | 211.25 | 75.686 | 302.744
2142 | 252.2029 | 77.94 | 311.76
2143 | 278.2425 | 80.42 | 321.68
2144 | 290.5002 | 81.908 | 327.632
2145 | 292.6136 | 82.49 | 329.96
2146 | 295.1539 | 81.25 | 325
2147 | 299.3893 | 79.172 | 316.688
2148 | 296.6952 | 76.168 | 304.672
2149 | 294.5391 | 73.13 | 292.52
2150 | 288.1733 | 70.208 | 280.832
2151 | 283.0073 | 67.478 | 269.912
2152 | 275.2709 | 64.89 | 259.56
2153 | 272.7648 | 62.616 | 250.464
2154 | 274.2676 | 60.67 | 242.68
2155 | 278.725 | 60.166 | 240.664
2156 | 282.9646 | 60.238 | 240.952
2157 | 267.2614 | 60.542 | 242.168
2158 | 248.9794 | 61.418 | 245.672
2159 | 227.0257 | 62.574 | 250.296
2160 | 210.9212 | 64.15 | 256.6
2161 | 202.9287 | 65.878 | 263.512
2162 | 199.0435 | 67.998 | 271.992
2163 | 201.7888 | 70.036 | 280.144
2164 | 208.6712 | 72.332 | 289.328
2165 | 226.7738 | 74.466 | 297.864
2166 | 263.389 | 76.552 | 306.208
2167 | 285.5433 | 78.408 | 313.632
2168 | 294.4751 | 79.204 | 316.816
2169 | 295.8755 | 78.914 | 315.656
2170 | 299.432 | 77.234 | 308.936
2171 | 303.2873 | 75.006 | 300.024
2172 | 300.3029 | 72.184 | 288.736
2173 | 297.4424 | 69.134 | 276.536
2174 | 291.5206 | 65.814 | 263.256
2175 | 286.0856 | 62.708 | 250.832
2176 | 278.2681 | 59.746 | 238.984
2177 | 275.9583 | 57.178 | 228.712
2178 | 276.3981 | 55.07 | 220.28
2179 | 280.4242 | 54.5 | 218
2180 | 284.0447 | 54.178 | 216.712
2181 | 268.649 | 54.232 | 216.928
2182 | 250.2859 | 54.98 | 219.92
2183 | 228.4944 | 55.796 | 223.184
2184 | 211.9331 | 57.272 | 229.088
2185 | 203.0568 | 59.208 | 236.832
2186 | 198.544 | 60.82 | 243.28
2187 | 199.7992 | 63.016 | 252.064
2188 | 207.5569 | 64.948 | 259.792
2189 | 226.048 | 66.786 | 267.144
2190 | 263.3932 | 68.422 | 273.688
2191 | 285.5732 | 70.144 | 280.576
2192 | 293.7536 | 70.682 | 282.728
2193 | 293.9841 | 70.058 | 280.232
2194 | 298.1511 | 68.356 | 273.424
2195 | 301.9296 | 66.014 | 264.056
2196 | 298.4116 | 63.04 | 252.16
2197 | 295.3632 | 59.898 | 239.592
2198 | 290.0903 | 56.718 | 226.872
2199 | 285.2701 | 53.244 | 212.976
2200 | 278.4901 | 50.244 | 200.976
2201 | 274.1395 | 47.2 | 188.8
2202 | 275.066 | 44.986 | 179.944
2203 | 277.6619 | 44.278 | 177.112
2204 | 282.9176 | 43.894 | 175.576
2205 | 268.4355 | 43.47 | 173.88
2206 | 249.7181 | 43.574 | 174.296
2207 | 226.2231 | 43.926 | 175.704
2208 | 209.8026 | 44.66 | 178.64
2209 | 200.8922 | 45.178 | 180.712
2210 | 196.4861 | 46.2 | 184.8
2211 | 197.6218 | 46.928 | 187.712
2212 | 205.0763 | 48.048 | 192.192
2213 | 223.4394 | 49.636 | 198.544
2214 | 260.823 | 51.008 | 204.032
2215 | 282.6102 | 52.216 | 208.864
2216 | 291.4779 | 52.612 | 210.448
2217 | 292.5923 | 52.392 | 209.568
2218 | 297.5022 | 50.974 | 203.896
2219 | 303.3343 | 48.748 | 194.992
2220 | 300.2731 | 46.19 | 184.76
2221 | 297.2332 | 43.64 | 174.56
2222 | 291.6145 | 41.238 | 164.952
2223 | 286.6961 | 39.026 | 156.104
2224 | 279.6258 | 37.014 | 148.056
2225 | 277.4526 | 35.326 | 141.304
2226 | 276.381 | 34.086 | 136.344
2227 | 279.5447 | 33.418 | 133.672
2228 | 282.6657 | 32.926 | 131.704
2229 | 268.2519 | 32.086 | 128.344
2230 | 248.8385 | 31.378 | 125.512
2231 | 227.7814 | 31.398 | 125.592
2232 | 210.3235 | 31.202 | 124.808
2233 | 200.9477 | 31.186 | 124.744
2234 | 196.2086 | 31.51 | 126.04
2235 | 198.1982 | 31.71 | 126.84
2236 | 205.4179 | 31.712 | 126.848
2237 | 222.9057 | 32.25 | 129
2238 | 260.2637 | 33.136 | 132.544
2239 | 284.3906 | 34.04 | 136.16
2240 | 296.4263 | 34.282 | 137.128
2241 | 299.3722 | 34.196 | 136.784
2242 | 302.5743 | 33.826 | 135.304
2243 | 306.0796 | 33.23 | 132.92
2244 | 301.9424 | 32.368 | 129.472
2245 | 296.0207 | 31.372 | 125.488
2246 | 288.1605 | 30.31 | 121.24
2247 | 282.7895 | 29.21 | 116.84
2248 | 277.3032 | 28.288 | 113.152
2249 | 275.6637 | 27.524 | 110.096
2250 | 274.5323 | 26.992 | 107.968
2251 | 274.7714 | 26.678 | 106.712
2252 | 273.704 | 26.794 | 107.176
2253 | 257.971 | 27.122 | 108.488
2254 | 242.4386 | 27.518 | 110.072
2255 | 223.3881 | 27.96 | 111.84
2256 | 205.3068 | 28.464 | 113.856
2257 | 194.7313 | 29.202 | 116.808
2258 | 189.3817 | 30.128 | 120.512
2259 | 188.5021 | 31.256 | 125.024
2260 | 190.5088 | 32.502 | 130.008
2261 | 193.7878 | 33.732 | 134.928
2262 | 201.3362 | 34.84 | 139.36
2263 | 214.213 | 35.976 | 143.904
2264 | 232.67 | 36.6 | 146.4
2265 | 245.2778 | 36.916 | 147.664
2266 | 253.5222 | 37.084 | 148.336
2267 | 257.4245 | 37.094 | 148.376
2268 | 252.7537 | 36.9 | 147.6
2269 | 243.6084 | 36.544 | 146.176
2270 | 234.7706 | 36.01 | 144.04
2271 | 231.086 | 35.41 | 141.64
2272 | 228.5457 | 34.828 | 139.312
2273 | 230.4157 | 34.302 | 137.208
2274 | 233.9295 | 33.888 | 135.552
2275 | 233.6989 | 33.742 | 134.968
2276 | 234.9712 | 33.578 | 134.312
2277 | 224.4427 | 33.458 | 133.832
2278 | 214.4009 | 33.478 | 133.912
2279 | 198.9752 | 33.582 | 134.328
2280 | 183.2464 | 33.696 | 134.784
2281 | 173.4949 | 33.9 | 135.6
2282 | 168.5594 | 34.214 | 136.856
2283 | 167.0693 | 34.584 | 138.336
2284 | 169.2596 | 35.232 | 140.928
2285 | 170.5703 | 36.092 | 144.368
2286 | 171.6633 | 37.202 | 148.808
2287 | 178.772 | 37.976 | 151.904
2288 | 195.2437 | 38.506 | 154.024
2289 | 210.3021 | 38.818 | 155.272
2290 | 219.2937 | 38.93 | 155.72
2291 | 229.0452 | 38.802 | 155.208
2292 | 226.1419 | 38.278 | 153.112
2293 | 216.352 | 37.88 | 151.52
2294 | 209.4141 | 37.14 | 148.56
2295 | 204.5597 | 36.444 | 145.776
2296 | 203.5393 | 35.646 | 142.584
2297 | 208.5645 | 34.898 | 139.592
2298 | 216.6338 | 34.218 | 136.872
2299 | 223.1362 | 34.434 | 137.736
2300 | 230.8725 | 35.028 | 140.112
2301 | 224.6903 | 35.806 | 143.224
2302 | 218.3074 | 36.69 | 146.76
2303 | 200.9648 | 37.422 | 149.688
2304 | 187.6781 | 38.004 | 152.016
2305 | 180.6079 | 38.656 | 154.624
2306 | 178.0077 | 39.518 | 158.072
2307 | 180.0742 | 40.464 | 161.856
2308 | 188.5192 | 41.668 | 166.672
2309 | 210.2338 | 42.992 | 171.968
2310 | 252.4036 | 44.476 | 177.904
2311 | 276.7866 | 45.55 | 182.2
2312 | 289.0016 | 46.052 | 184.208
2313 | 293.9457 | 45.776 | 183.104
2314 | 298.9709 | 44.71 | 178.84
2315 | 303.6545 | 43.19 | 172.76
2316 | 300.8623 | 41.582 | 166.328
2317 | 298.0145 | 39.896 | 159.584
2318 | 293.0405 | 38.128 | 152.512
2319 | 287.2212 | 36.362 | 145.448
2320 | 279.4081 | 34.708 | 138.832
2321 | 275.3948 | 33.294 | 133.176
2322 | 274.0114 | 32.044 | 128.176
2323 | 276.5518 | 31.46 | 125.84
2324 | 279.724 | 31.03 | 124.12
2325 | 267.2315 | 30.77 | 123.08
2326 | 247.293 | 30.888 | 123.552
2327 | 224.4811 | 30.94 | 123.76
2328 | 209.6489 | 31.174 | 124.696
2329 | 200.7001 | 31.448 | 125.792
2330 | 195.5511 | 31.734 | 126.936
2331 | 196.2385 | 32.086 | 128.344
2332 | 203.646 | 32.36 | 129.44
2333 | 222.2012 | 32.688 | 130.752
2334 | 260.5156 | 32.994 | 131.976
2335 | 284.8175 | 33.234 | 132.936
2336 | 297.5534 | 33.028 | 132.112
2337 | 301.016 | 32.758 | 131.032
2338 | 307.6934 | 32.57 | 130.28
2339 | 311.331 | 32.52 | 130.08
2340 | 307.2366 | 32.636 | 130.544
2341 | 305.3025 | 32.712 | 130.848
2342 | 299.0477 | 33.124 | 132.496
2343 | 293.8005 | 33.278 | 133.112
2344 | 287.2383 | 33.174 | 132.696
2345 | 285.7696 | 33.122 | 132.488
2346 | 285.9916 | 33.196 | 132.784
2347 | 285.095 | 33.512 | 134.048
2348 | 284.3778 | 34.102 | 136.408
2349 | 270.852 | 34.572 | 138.288
2350 | 253.2404 | 35.144 | 140.576
2351 | 230.5566 | 35.8 | 143.2
2352 | 214.3752 | 36.546 | 146.184
2353 | 206.4212 | 37.364 | 149.456
2354 | 202.7665 | 38.26 | 153.04
2355 | 205.5289 | 39.422 | 157.688
2356 | 213.1499 | 40.868 | 163.472
2357 | 231.1244 | 42.806 | 171.224
2358 | 264.8961 | 44.816 | 179.264
2359 | 286.4442 | 46.738 | 186.952
2360 | 296.1658 | 48.152 | 192.608
2361 | 299.5814 | 49.36 | 197.44
2362 | 304.154 | 50.142 | 200.568
2363 | 308.368 | 50.772 | 203.088
2364 | 304.47 | 51.07 | 204.28
2365 | 300.8281 | 51.142 | 204.568
2366 | 295.9054 | 51.112 | 204.448
2367 | 291.542 | 51.006 | 204.024
2368 | 283.7971 | 50.882 | 203.528
2369 | 283.3958 | 50.712 | 202.848
2370 | 282.4736 | 50.904 | 203.616
2371 | 282.4821 | 51.312 | 205.248
2372 | 282.3668 | 52.164 | 208.656
2373 | 271.0911 | 53.632 | 214.528
2374 | 253.2788 | 55.28 | 221.12
2375 | 230.8213 | 57.022 | 228.088
2376 | 214.1703 | 58.724 | 234.896
2377 | 204.7305 | 60.078 | 240.312
2378 | 199.637 | 61.34 | 245.36
2379 | 201.5412 | 62.444 | 249.776
2380 | 208.2314 | 63.63 | 254.52
2381 | 226.5134 | 64.798 | 259.192
2382 | 261.9928 | 65.912 | 263.648
2383 | 285.6543 | 67.048 | 268.192
2384 | 297.8523 | 68.086 | 272.344
2385 | 299.3509 | 69.234 | 276.936
2386 | 303.9406 | 70.516 | 282.064
2387 | 307.7105 | 71.428 | 285.712
2388 | 303.0397 | 72.15 | 288.6
2389 | 298.8044 | 72.224 | 288.896
2390 | 293.3906 | 72.026 | 288.104
2391 | 289.0443 | 71.56 | 286.24
2392 | 283.3018 | 71.164 | 284.656
2393 | 281.6837 | 70.648 | 282.592
2394 | 280.642 | 70.058 | 280.232
2395 | 280.5822 | 69.656 | 278.624
2396 | 279.3568 | 69.708 | 278.832
2397 | 267.6371 | 70.102 | 280.408
2398 | 249.0307 | 70.546 | 282.184
2399 | 227.1922 | 71.126 | 284.504
2400 | 211.8093 | 72.06 | 288.24
2401 | 202.8647 | 73.358 | 293.432
2402 | 198.0018 | 74.758 | 299.032
2403 | 200.0554 | 76.142 | 304.568
2404 | 207.3605 | 78.174 | 312.696
2405 | 225.9968 | 79.994 | 319.976
2406 | 259.1579 | 81.836 | 327.344
2407 | 282.956 | 83.178 | 332.712
2408 | 294.3171 | 82.82 | 331.28
2409 | 297.3186 | 81.886 | 327.544
2410 | 301.4514 | 80.468 | 321.872
2411 | 304.7859 | 78.74 | 314.96
2412 | 301.0586 | 76.68 | 306.72
2413 | 293.2839 | 74.922 | 299.688
2414 | 285.5177 | 72.814 | 291.256
2415 | 279.3782 | 70.942 | 283.768
2416 | 273.3582 | 68.888 | 275.552
2417 | 271.7486 | 67.054 | 268.216
2418 | 270.9545 | 65.612 | 262.448
2419 | 269.3961 | 65.07 | 260.28
2420 | 269.029 | 65.55 | 262.2
2421 | 258.5559 | 66.596 | 266.384
2422 | 242.3361 | 67.38 | 269.52
2423 | 223.4863 | 68.626 | 274.504
2424 | 206.1949 | 70.274 | 281.096
2425 | 195.4486 | 71.844 | 287.376
2426 | 190.1971 | 73.716 | 294.864
2427 | 190.7607 | 75.818 | 303.272
2428 | 192.4258 | 78.082 | 312.328
2429 | 196.0164 | 80.592 | 322.368
2430 | 200.8794 | 82.924 | 331.696
2431 | 214.546 | 84.428 | 337.712
2432 | 232.7511 | 84.254 | 337.016
2433 | 245.6407 | 83.456 | 333.824
2434 | 252.8391 | 81.96 | 327.84
2435 | 254.2693 | 79.708 | 318.832
2436 | 248.9666 | 77.158 | 308.632
2437 | 239.3944 | 74.29 | 297.16
2438 | 231.8801 | 71.312 | 285.248
2439 | 226.2444 | 68.536 | 274.144
2440 | 223.6272 | 65.668 | 262.672
2441 | 224.7629 | 62.936 | 251.744
2442 | 228.7079 | 60.674 | 242.696
2443 | 229.3996 | 58.984 | 235.936
2444 | 231.1714 | 57.966 | 231.864
2445 | 222.5855 | 57.074 | 228.296
2446 | 212.1551 | 56.634 | 226.536
2447 | 196.849 | 56.504 | 226.016
2448 | 181.5301 | 56.36 | 225.44
2449 | 172.0475 | 56.204 | 224.816
2450 | 167.001 | 56.284 | 225.136
2451 | 165.7074 | 55.96 | 223.84
2452 | 166.6723 | 56.284 | 225.136
2453 | 168.9607 | 56.486 | 225.944
2454 | 169.7377 | 56.504 | 226.016
2455 | 177.6192 | 56.53 | 226.12
2456 | 194.8637 | 56.15 | 224.6
2457 | 209.1835 | 55.594 | 222.376
2458 | 219.3193 | 54.902 | 219.608
2459 | 230.2022 | 53.898 | 215.592
2460 | 227.0343 | 52.504 | 210.016
2461 | 217.3938 | 50.9 | 203.6
2462 | 209.6703 | 49.216 | 196.864
2463 | 205.6228 | 47.544 | 190.176
2464 | 203.1806 | 45.912 | 183.648
2465 | 208.4791 | 44.456 | 177.824
2466 | 214.8662 | 43.21 | 172.84
2467 | 217.4962 | 42.43 | 169.72
2468 | 223.26 | 42.838 | 171.352
2469 | 223.2387 | 43.78 | 175.12
2470 | 220.3184 | 45.024 | 180.096
2471 | 205.1702 | 46.534 | 186.136
2472 | 191.3627 | 47.716 | 190.864
2473 | 184.5315 | 48.554 | 194.216
2474 | 182.2602 | 49.38 | 197.52
2475 | 185.1293 | 50.052 | 200.208
2476 | 194.6972 | 50.976 | 203.904
2477 | 214.388 | 52.678 | 210.712
2478 | 249.1161 | 54.026 | 216.104
2479 | 276.697 | 55.062 | 220.248
2480 | 293.3266 | 55.55 | 222.2
2481 | 299.8589 | 55.69 | 222.76
2482 | 305.4477 | 55.732 | 222.928
2483 | 310.9724 | 55.73 | 222.92
2484 | 307.6806 | 55.812 | 223.248
2485 | 302.2498 | 55.53 | 222.12
2486 | 297.5961 | 55.648 | 222.592
2487 | 292.6221 | 56.286 | 225.144
2488 | 285.6244 | 56.87 | 227.48
2489 | 283.6306 | 57.11 | 228.44
2490 | 281.8844 | 57.46 | 229.84
2491 | 281.6496 | 58.052 | 232.208
2492 | 280.1766 | 58.834 | 235.336
2493 | 271.2662 | 59.458 | 237.832
2494 | 254.4316 | 60.768 | 243.072
2495 | 234.3821 | 62.298 | 249.192
2496 | 218.4569 | 64.064 | 256.256
2497 | 208.9402 | 65.866 | 263.464
2498 | 206.0241 | 67.844 | 271.376
2499 | 207.9326 | 70.082 | 280.328
2500 | 214.3027 | 72.664 | 290.656
2501 | 229.549 | 75.832 | 303.328
2502 | 257.4074 | 79.412 | 317.648
2503 | 280.5736 | 82.372 | 329.488
2504 | 294.9917 | 84.876 | 339.504
2505 | 300.2218 | 87.372 | 349.488
2506 | 307.5653 | 89.484 | 357.936
2507 | 312.2319 | 91.234 | 364.936
2508 | 308.099 | 93.062 | 372.248
2509 | 303.4111 | 94.712 | 378.848
2510 | 298.2621 | 96.388 | 385.552
2511 | 294.4367 | 97.832 | 391.328
2512 | 287.5073 | 99.134 | 396.536
2513 | 284.9669 | 100.536 | 402.144
2514 | 282.7938 | 101.872 | 407.488
2515 | 280.9323 | 103.312 | 413.248
2516 | 279.7539 | 104.86 | 419.44
2517 | 271.8084 | 106.564 | 426.256
2518 | 255.8917 | 108.3 | 433.2
2519 | 235.0823 | 110.03 | 440.12
2520 | 219.1229 | 112.522 | 450.088
2521 | 210.7633 | 115.306 | 461.224
2522 | 207.3519 | 118.4 | 473.6
2523 | 210.5156 | 121.818 | 487.272
2524 | 217.7439 | 125.294 | 501.176
2525 | 233.1226 | 128.634 | 514.536
2526 | 257.8557 | 131.58 | 526.32
2527 | 281.2354 | 133.632 | 534.528
2528 | 294.3385 | 134.98 | 539.92
2529 | 297.6302 | 135.76 | 543.04
2530 | 302.2669 | 136.056 | 544.224
2531 | 306.165 | 136.154 | 544.616
2532 | 301.6991 | 136.08 | 544.32
2533 | 297.6388 | 135.558 | 542.232
2534 | 290.8247 | 134.998 | 539.992
2535 | 285.4238 | 134.186 | 536.744
2536 | 277.316 | 133.224 | 532.896
2537 | 274.4854 | 132.004 | 528.016
2538 | 273.6528 | 131.096 | 524.384
2539 | 274.0883 | 130.542 | 522.168
2540 | 275.5613 | 130.136 | 520.544
2541 | 271.0356 | 131.41 | 525.64
2542 | 255.1958 | 132.86 | 531.44
2543 | 233.5367 | 132.938 | 531.752
2544 | 218.5508 | 133.158 | 532.632
2545 | 209.9521 | 134.282 | 537.128
2546 | 205.5972 | 135.984 | 543.936
2547 | 207.8387 | 137.924 | 551.696
2548 | 215.1694 | 140.012 | 560.048
2549 | 231.0817 | 141.912 | 567.648
2550 | 255.7551 | 143.18 | 572.72
2551 | 278.8915 | 143.882 | 575.528
2552 | 291.1278 | 143.912 | 575.648
2553 | 294.3427 | 143.21 | 572.84
2554 | 299.7138 | 142.108 | 568.432
2555 | 303.7442 | 140.756 | 563.024
2556 | 300.0724 | 138.846 | 555.384
2557 | 294.3043 | 136.824 | 547.296
2558 | 286.9096 | 134.544 | 538.176
2559 | 279.6258 | 132.108 | 528.432
2560 | 272.2439 | 129.452 | 517.808
2561 | 268.7344 | 126.64 | 506.56
2562 | 267.1376 | 124.242 | 496.968
2563 | 266.019 | 122.62 | 490.48
2564 | 265.6774 | 121.95 | 487.8
2565 | 256.1522 | 121.658 | 486.632
2566 | 240.718 | 121.97 | 487.88
2567 | 220.7539 | 122.038 | 488.152
2568 | 204.3676 | 122.64 | 490.56
2569 | 193.5914 | 123.992 | 495.968
2570 | 187.0975 | 125.35 | 501.4
2571 | 184.2198 | 126.678 | 506.712
2572 | 184.4675 | 128.162 | 512.648
2573 | 183.1824 | 129.144 | 516.576
2574 | 178.1444 | 129.902 | 519.608
2575 | 185.1421 | 130.016 | 520.064
2576 | 199.9657 | 129.266 | 517.064
2577 | 214.3624 | 128.27 | 513.08
2578 | 224.7885 | 126.914 | 507.656
2579 | 235.7654 | 125.79 | 503.16
2580 | 234.1088 | 124.782 | 499.128
2581 | 223.9987 | 124.728 | 498.912
2582 | 216.7064 | 125.086 | 500.344
2583 | 211.0877 | 125.364 | 501.456
2584 | 208.0009 | 125.444 | 501.776
2585 | 211.6342 | 125.632 | 502.528
2586 | 215.7884 | 125.738 | 502.952
2587 | 215.2377 | 126.104 | 504.416
2588 | 218 | 126.388 | 505.552
2589 | 216.5826 | 126.742 | 506.968
2590 | 210.1186 | 127.354 | 509.416
2591 | 195.7816 | 127.886 | 511.544
2592 | 182.0979 | 128.378 | 513.512
2593 | 174.0329 | 128.984 | 515.936
2594 | 170.169 | 129.71 | 518.84
2595 | 170.6215 | 130.41 | 521.64
2596 | 173.5931 | 131.054 | 524.216
2597 | 177.3801 | 131.682 | 526.728
2598 | 180.2065 | 132.298 | 529.192
2599 | 193.2712 | 132.86 | 531.44
2600 | 211.5061 | 133.254 | 533.016
2601 | 224.7159 | 133.374 | 533.496
2602 | 231.5727 | 133.106 | 532.424
2603 | 234.9243 | 132.026 | 528.104
2604 | 232.3583 | 130.586 | 522.344
2605 | 226.6201 | 128.7 | 514.8
2606 | 220.677 | 126.462 | 505.848
2607 | 216.7021 | 123.598 | 494.392
2608 | 212.6077 | 120.51 | 482.04
2609 | 215.3017 | 117 | 468
2610 | 218.5209 | 113.458 | 453.832
2611 | 217.0906 | 110.714 | 442.856
2612 | 215.8354 | 109.278 | 437.112
2613 | 213.5342 | 107.604 | 430.416
2614 | 206.387 | 107.398 | 429.592
2615 | 190.9784 | 105.792 | 423.168
2616 | 174.8739 | 104.042 | 416.168
2617 | 164.2344 | 102.812 | 411.248
2618 | 158.5688 | 101.702 | 406.808
2619 | 156.1693 | 100.516 | 402.064
2620 | 158.3809 | 99.712 | 398.848
2621 | 159.7642 | 99.332 | 397.328
2622 | 157.685 | 98.712 | 394.848
2623 | 167.7524 | 97.394 | 389.576
2624 | 185.0182 | 95.626 | 382.504
2625 | 197.4126 | 93.322 | 373.288
2626 | 205.8662 | 90.732 | 362.928
2627 | 213.1926 | 88.144 | 352.576
2628 | 206.7798 | 85.558 | 342.232
2629 | 196.4434 | 82.218 | 328.872
2630 | 188.3057 | 79.068 | 316.272
2631 | 182.2175 | 76.026 | 304.104
2632 | 179.9205 | 72.72 | 290.88
2633 | 183.8527 | 70.024 | 280.096
2634 | 189.0871 | 67.758 | 271.032
2635 | 190.5045 | 65.758 | 263.032
2636 | 195.6151 | 65.078 | 260.312
2637 | 198.8343 | 64.626 | 258.504
2638 | 193.1858 | 64.47 | 257.88
2639 | 179.0922 | 64.896 | 259.584
2640 | 165.0712 | 66.078 | 264.312
2641 | 157.305 | 66.384 | 265.536
2642 | 152.5829 | 66.896 | 267.584
2643 | 152.0279 | 67.69 | 270.76
2644 | 155.2258 | 68.838 | 275.352
2645 | 158.9786 | 70.464 | 281.856
2646 | 157.2153 | 72.004 | 288.016
2647 | 164.7595 | 72.854 | 291.416
2648 | 180.6847 | 73.262 | 293.048
2649 | 195.3248 | 73.068 | 292.272
2650 | 205.0251 | 72.392 | 289.568
2651 | 214.6314 | 71.466 | 285.864
2652 | 213.3548 | 70.152 | 280.608
2653 | 204.3206 | 68.474 | 273.896
2654 | 199.0222 | 66.356 | 265.424
2655 | 194.441 | 63.84 | 255.36
2656 | 191.5676 | 61.238 | 244.952
2657 | 197.0582 | 59.356 | 237.424
2658 | 204.0303 | 58.016 | 232.064
2659 | 207.3477 | 57.346 | 229.384
2660 | 211.3994 | 57.004 | 228.016
2661 | 212.4753 | 56.722 | 226.888
2662 | 207.5227 | 56.31 | 225.24
2663 | 192.4173 | 56.028 | 224.112
2664 | 177.9437 | 56.252 | 225.008
2665 | 172.4916 | 56.886 | 227.544
2666 | 168.8924 | 57.802 | 231.208
2667 | 171.5523 | 58.584 | 234.336
2668 | 180.2706 | 59.394 | 237.576
2669 | 200.8837 | 60.264 | 241.056
2670 | 233.6349 | 61.332 | 245.328
2671 | 262.6845 | 61.438 | 245.752
2672 | 279.7112 | 60.692 | 242.768
2673 | 287.234 | 59.658 | 238.632
2674 | 293.8816 | 58.022 | 232.088
2675 | 299.3039 | 56.554 | 226.216
2676 | 297.7413 | 54.612 | 218.448
2677 | 293.9457 | 52.422 | 209.688
2678 | 288.6985 | 50.074 | 200.296
2679 | 282.8407 | 47.928 | 191.712
2680 | 274.1908 | 46.206 | 184.824
2681 | 271.5181 | 44.658 | 178.632
2682 | 270.8862 | 42.766 | 171.064
2683 | 269.204 | 41.3 | 165.2
2684 | 267.018 | 40.966 | 163.864
2685 | 262.5052 | 40.812 | 163.248
2686 | 244.7868 | 41.094 | 164.376
2687 | 223.0423 | 41.904 | 167.616
2688 | 207.702 | 42.126 | 168.504
2689 | 198.0316 | 42.998 | 171.992
2690 | 194.1421 | 44.166 | 176.664
2691 | 195.9012 | 45.594 | 182.376
2692 | 203.0184 | 46.998 | 187.992
2693 | 219.9597 | 48.796 | 195.184
2694 | 247.293 | 50.788 | 203.152
2695 | 271.1295 | 51.602 | 206.408
2696 | 285.5433 | 51.61 | 206.44
2697 | 290.0519 | 50.792 | 203.168
2698 | 295.5937 | 49.528 | 198.112
2699 | 301.6436 | 47.74 | 190.96
2700 | 299.2783 | 45.944 | 183.776
2701 | 295.2479 | 43.736 | 174.944
2702 | 290.2483 | 41.984 | 167.936
2703 | 283.4 | 39.842 | 159.368
2704 | 275.7278 | 37.936 | 151.744
2705 | 274.4085 | 36.222 | 144.888
2706 | 272.5043 | 34.804 | 139.216
2707 | 271.6163 | 33.85 | 135.4
2708 | 268.871 | 33.662 | 134.648
2709 | 264.2557 | 33.99 | 135.96
2710 | 247.3869 | 34.384 | 137.536
2711 | 225.6168 | 35.01 | 140.04
2712 | 208.5602 | 35.902 | 143.608
2713 | 199.7608 | 37.13 | 148.52
2714 | 195.6663 | 38.534 | 154.136
2715 | 196.0079 | 40.014 | 160.056
2716 | 202.7879 | 41.768 | 167.072
2717 | 219.5242 | 43.598 | 174.392
2718 | 247.0667 | 45.478 | 181.912
2719 | 272.4104 | 46.344 | 185.376
2720 | 286.2521 | 46.278 | 185.112
2721 | 292.0458 | 45.614 | 182.456
2722 | 298.2322 | 44.198 | 176.792
2723 | 304.7475 | 42.422 | 169.688
2724 | 301.0031 | 40.792 | 163.168
2725 | 297.2503 | 39.016 | 156.064
2726 | 290.9442 | 37.408 | 149.632
2727 | 284.5571 | 35.716 | 142.864
2728 | 277.2221 | 34.004 | 136.016
2729 | 273.7553 | 32.526 | 130.104
2730 | 272.103 | 31.226 | 124.904
2731 | 270.7154 | 30.276 | 121.104
2732 | 267.7566 | 30.216 | 120.864
2733 | 263.8586 | 30.644 | 122.576
2734 | 246.3665 | 30.974 | 123.896
2735 | 225.382 | 31.378 | 125.512
2736 | 208.7651 | 31.322 | 125.288
2737 | 200.239 | 31.31 | 125.24
2738 | 195.1327 | 31.816 | 127.264
2739 | 195.8329 | 32.396 | 129.584
2740 | 202.7153 | 33.164 | 132.656
2741 | 218.5636 | 34.116 | 136.464
2742 | 244.9063 | 35.038 | 140.152
2743 | 270.2458 | 35.226 | 140.904
2744 | 285.095 | 35.096 | 140.384
2745 | 290.3678 | 34.424 | 137.696
2746 | 297.2033 | 33.426 | 133.704
2747 | 302.0364 | 32.284 | 129.136
2748 | 297.9846 | 31.09 | 124.36
2749 | 290.0647 | 29.77 | 119.08
2750 | 282.9774 | 28.48 | 113.92
2751 | 277.1538 | 27.13 | 108.52
2752 | 270.9374 | 25.954 | 103.816
2753 | 267.9787 | 24.894 | 99.576
2754 | 265.148 | 24.052 | 96.208
2755 | 262.7229 | 23.544 | 94.176
2756 | 259.0127 | 23.424 | 93.696
2757 | 254.6707 | 23.414 | 93.656
2758 | 239.672 | 23.41 | 93.64
2759 | 221.1637 | 23.458 | 93.832
2760 | 204.4231 | 23.37 | 93.48
2761 | 194.33 | 23.3 | 93.2
2762 | 187.93 | 23.4 | 93.6
2763 | 186.5766 | 23.716 | 94.864
2764 | 187.4689 | 24.05 | 96.2
2765 | 190.7308 | 24.4 | 97.6
2766 | 196.6099 | 24.744 | 98.976
2767 | 211.8947 | 24.972 | 99.888
2768 | 229.6984 | 25.12 | 100.48
2769 | 242.4172 | 25.23 | 100.92
2770 | 249.2954 | 25.232 | 100.928
2771 | 252.7195 | 25.166 | 100.664
2772 | 247.404 | 24.934 | 99.736
2773 | 238.8522 | 24.546 | 98.184
2774 | 231.0817 | 24.048 | 96.192
2775 | 227.0172 | 23.468 | 93.872
2776 | 223.845 | 22.858 | 91.432
2777 | 227.1666 | 22.27 | 89.08
2778 | 230.4456 | 21.804 | 87.216
2779 | 228.7079 | 21.576 | 86.304
2780 | 225.2539 | 21.52 | 86.08
2781 | 221.0228 | 21.648 | 86.592
2782 | 211.5019 | 21.652 | 86.608
2783 | 196.5629 | 21.858 | 87.432
2784 | 182.4267 | 21.822 | 87.288
2785 | 173.1106 | 21.97 | 87.88
2786 | 167.3596 | 22.222 | 88.888
2787 | 164.4479 | 22.532 | 90.128
2788 | 165.7244 | 22.874 | 91.496
2789 | 167.4109 | 23.246 | 92.984
2790 | 167.5219 | 23.628 | 94.512
2791 | 176.3042 | 24.134 | 96.536
2792 | 193.1004 | 24.66 | 98.64
2793 | 206.8439 | 25.212 | 100.848
2794 | 219.8829 | 25.902 | 103.608
2795 | 231.7264 | 26.546 | 106.184
2796 | 229.9546 | 27.18 | 108.72
2797 | 219.6566 | 27.846 | 111.384
2798 | 212.6162 | 28.432 | 113.728
2799 | 208.018 | 29 | 116
2800 | 207.1171 | 29.558 | 118.232
2801 | 213.7177 | 30.142 | 120.568
2802 | 220.5276 | 30.788 | 123.152
2803 | 221.0698 | 31.552 | 126.208
2804 | 221.9536 | 32.392 | 129.568
2805 | 222.6324 | 33.208 | 132.832
2806 | 217.9061 | 34.028 | 136.112
2807 | 201.8614 | 34.866 | 139.464
2808 | 188.6772 | 35.746 | 142.984
2809 | 182.6999 | 36.682 | 146.728
2810 | 180.9622 | 37.61 | 150.44
2811 | 182.8536 | 38.584 | 154.336
2812 | 190.8418 | 39.606 | 158.424
2813 | 210.6181 | 40.682 | 162.728
2814 | 247.071 | 41.788 | 167.152
2815 | 275.0745 | 42.826 | 171.304
2816 | 290.7436 | 43.804 | 175.216
2817 | 294.774 | 44.708 | 178.832
2818 | 300.9434 | 45.5 | 182
2819 | 305.96 | 46.062 | 184.248
2820 | 303.061 | 46.354 | 185.416
2821 | 300.32 | 46.73 | 186.92
2822 | 294.5946 | 47.016 | 188.064
2823 | 289.6506 | 47.27 | 189.08
2824 | 281.5642 | 47.514 | 190.056
2825 | 279.6215 | 47.692 | 190.768
2826 | 278.4389 | 48.088 | 192.352
2827 | 276.872 | 48.506 | 194.024
2828 | 271.0612 | 48.93 | 195.72
2829 | 264.1532 | 49.314 | 197.256
2830 | 246.4391 | 49.716 | 198.864
2831 | 224.5195 | 50.082 | 200.328
2832 | 208.398 | 50.498 | 201.992
2833 | 199.7266 | 50.962 | 203.848
2834 | 195.3632 | 51.382 | 205.528
2835 | 197.3827 | 51.766 | 207.064
2836 | 203.7826 | 52.238 | 208.952
2837 | 220.6172 | 52.984 | 211.936
2838 | 253.8296 | 53.79 | 215.16
2839 | 280.2833 | 54.504 | 218.016
2840 | 293.0961 | 55.18 | 220.72
2841 | 296.153 | 55.69 | 222.76
2842 | 301.033 | 55.996 | 223.984
2843 | 305.4135 | 56.066 | 224.264
2844 | 302.0065 | 55.804 | 223.216
2845 | 298.7531 | 55.12 | 220.48
2846 | 293.1772 | 54.24 | 216.96
2847 | 289.1382 | 53.326 | 213.304
2848 | 281.6197 | 52.194 | 208.776
2849 | 278.7762 | 50.948 | 203.792
2850 | 277.2349 | 49.914 | 199.656
2851 | 276.381 | 49.024 | 196.096
2852 | 271.5479 | 48.508 | 194.032
2853 | 266.6039 | 48.156 | 192.624
2854 | 249.3082 | 47.97 | 191.88
2855 | 226.7866 | 47.834 | 191.336
2856 | 209.4312 | 47.97 | 191.88
2857 | 200.5592 | 48.176 | 192.704
2858 | 195.4102 | 48.486 | 193.944
2859 | 196.2385 | 49.07 | 196.28
2860 | 203.044 | 49.362 | 197.448
2861 | 219.3748 | 49.676 | 198.704
2862 | 251.2166 | 49.87 | 199.48
2863 | 277.1751 | 49.71 | 198.84
2864 | 290.0135 | 49.268 | 197.072
2865 | 292.2977 | 48.298 | 193.192
2866 | 297.4381 | 47.22 | 188.88
2867 | 299.3466 | 45.968 | 183.872
2868 | 297.135 | 44.452 | 177.808
2869 | 294.0524 | 42.83 | 171.32
2870 | 287.6567 | 41.216 | 164.864
2871 | 282.1448 | 39.546 | 158.184
2872 | 274.5024 | 37.86 | 151.44
2873 | 271.296 | 37.454 | 149.816
2874 | 267.5602 | 37.3 | 149.2
2875 | 264.7808 | 37.438 | 149.752
2876 | 258.4705 | 37.644 | 150.576
2877 | 252.7622 | 37.902 | 151.608
2878 | 236.0899 | 38.142 | 152.568
2879 | 215.75 | 38.522 | 154.088
2880 | 200.6659 | 38.976 | 155.904
2881 | 189.83 | 39.276 | 157.104
2882 | 182.4566 | 39.558 | 158.232
2883 | 179.4423 | 39.87 | 159.48
2884 | 178.1828 | 40.236 | 160.944
2885 | 173.4565 | 40.608 | 162.432
2886 | 166.8687 | 40.964 | 163.856
2887 | 175.7193 | 41.206 | 164.824
2888 | 190.607 | 41.26 | 165.04
2889 | 204.026 | 41.104 | 164.416
2890 | 212.6205 | 40.67 | 162.68
2891 | 220.7197 | 40.158 | 160.632
2892 | 218.7045 | 39.428 | 157.712
2893 | 210.5156 | 38.52 | 154.08
2894 | 203.6076 | 37.338 | 149.352
2895 | 200.3969 | 36.002 | 144.008
2896 | 198.497 | 34.738 | 138.952
2897 | 202.3481 | 33.812 | 135.248
2898 | 209.128 | 33.098 | 132.392
2899 | 210.6138 | 32.904 | 131.616
2900 | 210.9597 | 33.038 | 132.152
2901 | 211.9075 | 33.388 | 133.552
2902 | 204.7049 | 33.644 | 134.576
2903 | 188.4893 | 33.944 | 135.776
2904 | 174.8526 | 34.286 | 137.144
2905 | 167.1163 | 34.654 | 138.616
2906 | 163.4787 | 35.046 | 140.184
2907 | 163.9526 | 35.466 | 141.864
2908 | 170.6941 | 35.89 | 143.56
2909 | 186.9609 | 36.34 | 145.36
2910 | 213.6622 | 36.78 | 147.12
2911 | 237.1145 | 37.142 | 148.568
2912 | 254.2437 | 37.468 | 149.872
2913 | 263.5939 | 37.626 | 150.504
2914 | 270.4379 | 37.634 | 150.536
2915 | 275.5912 | 37.474 | 149.896
2916 | 273.7809 | 37.19 | 148.76
2917 | 268.0811 | 36.784 | 147.136
2918 | 261.3097 | 36.534 | 146.136
2919 | 257.4202 | 35.97 | 143.88
2920 | 254.5084 | 35.916 | 143.664
2921 | 254.5895 | 35.626 | 142.504
2922 | 254.8713 | 35.626 | 142.504
2923 | 252.9842 | 35.826 | 143.304
2924 | 247.0027 | 35.976 | 143.904
2925 | 241.3371 | 36.126 | 144.504
2926 | 229.6344 | 36.636 | 146.544
2927 | 210.8871 | 37.344 | 149.376
2928 | 194.3898 | 38.306 | 153.224
2929 | 184.7365 | 39.516 | 158.064
2930 | 179.8692 | 40.852 | 163.408
2931 | 181.0263 | 42.348 | 169.392
2932 | 184.1046 | 43.962 | 175.848
2933 | 186.5254 | 45.702 | 182.808
2934 | 190.7821 | 47.546 | 190.184
2935 | 205.5203 | 49.58 | 198.32
2936 | 223.8962 | 51.634 | 206.536
2937 | 236.9267 | 53.666 | 214.664
2938 | 243.617 | 55.562 | 222.248
2939 | 247.34 | 57.44 | 229.76
2940 | 242.3575 | 59.22 | 236.88
2941 | 233.4684 | 60.82 | 243.28
2942 | 226.7439 | 62.4 | 249.6
2943 | 223.0252 | 63.918 | 255.672
2944 | 220.186 | 65.334 | 261.336
2945 | 223.6913 | 66.636 | 266.544
2946 | 226.8891 | 67.998 | 271.992
2947 | 225.0746 | 69.494 | 277.976
2948 | 219.4431 | 71.098 | 284.392
2949 | 218.9906 | 72.698 | 290.792
2950 | 212.7998 | 74.334 | 297.336
2951 | 197.8694 | 75.962 | 303.848
2952 | 183.4556 | 77.664 | 310.656
2953 | 173.1106 | 79.442 | 317.768
2954 | 166.4801 | 81.288 | 325.152
2955 | 166.4075 | 83.204 | 332.816
2956 | 168.1965 | 85.186 | 340.744
2957 | 168.2605 | 87.236 | 348.944
2958 | 166.4588 | 89.186 | 356.744
2959 | 175.5101 | 90.71 | 362.84
2960 | 190.7991 | 91.56 | 366.24
2961 | 204.0943 | 91.938 | 367.752
2962 | 214.9132 | 92.298 | 369.192
2963 | 224.9081 | 92.14 | 368.56
2964 | 222.4446 | 91.836 | 367.344
2965 | 214.0636 | 91.22 | 364.88
2966 | 206.1607 | 90.618 | 362.472
2967 | 201.0544 | 89.29 | 357.16
2968 | 200.1877 | 87.732 | 350.928
2969 | 205.3624 | 86.192 | 344.768
2970 | 213.9526 | 84.798 | 339.192
2971 | 216.1129 | 83.63 | 334.52
2972 | 215.8482 | 84.334 | 337.336
2973 | 219.9982 | 85.738 | 342.952
2974 | 216.3691 | 87.686 | 350.744
2975 | 200.3927 | 89.932 | 359.728
2976 | 187.6269 | 92.348 | 369.392
2977 | 180.8427 | 94.936 | 379.744
2978 | 178.3536 | 97.934 | 391.736
2979 | 181.022 | 100.964 | 403.856
2980 | 189.6378 | 103.936 | 415.744
2981 | 208.0436 | 106.844 | 427.376
2982 | 242.9808 | 109.278 | 437.112
2983 | 270.7325 | 110.116 | 440.464
2984 | 285.1292 | 109.628 | 438.512
2985 | 288.8351 | 108.398 | 433.592
2986 | 294.6032 | 106.18 | 424.72
2987 | 299.3679 | 103.752 | 415.008
2988 | 297.1563 | 101.114 | 404.456
2989 | 293.8646 | 97.898 | 391.592
2990 | 288.0111 | 94.242 | 376.968
2991 | 281.9271 | 90.494 | 361.976
2992 | 273.4948 | 86.826 | 347.304
2993 | 270.4678 | 82.902 | 331.608
2994 | 269.0546 | 79.336 | 317.344
2995 | 268.0683 | 76.702 | 306.808
2996 | 262.6546 | 75.42 | 301.68
2997 | 261.5958 | 74.68 | 298.72
2998 | 244.727 | 74.086 | 296.344
2999 | 222.8587 | 73.076 | 292.304
3000 | 206.8481 | 73.056 | 292.224
3001 | 199.0435 | 73.87 | 295.48
3002 | 194.7698 | 75.368 | 301.472
3003 | 196.9856 | 76.788 | 307.152
3004 | 203.7186 | 78.404 | 313.616
3005 | 218.8667 | 79.75 | 319
3006 | 248.8684 | 80.704 | 322.816
3007 | 274.0243 | 80.4 | 321.6
3008 | 286.7516 | 79.02 | 316.08
3009 | 290.0178 | 76.216 | 304.864
3010 | 294.5349 | 72.534 | 290.136
3011 | 300.9989 | 68.498 | 273.992
3012 | 299.5729 | 63.926 | 255.704
3013 | 297.7583 | 59.496 | 237.984
3014 | 292.5282 | 55.452 | 221.808
3015 | 287.0633 | 51.804 | 207.216
3016 | 279.3696 | 48.416 | 193.664
3017 | 277.8967 | 45.436 | 181.744
3018 | 276.5304 | 43.002 | 172.008
3019 | 275.1642 | 41.166 | 164.664
3020 | 266.6807 | 39.512 | 158.048
3021 | 262.2447 | 38.094 | 152.376
3022 | 244.5648 | 36.868 | 147.472
3023 | 222.8032 | 36.004 | 144.016
3024 | 206.6475 | 35.066 | 140.264
3025 | 198.006 | 34.398 | 137.592
3026 | 194.1763 | 33.63 | 134.52
3027 | 195.6066 | 33.098 | 132.392
3028 | 202.0834 | 32.672 | 130.688
3029 | 218.158 | 32.422 | 129.688
3030 | 252.6085 | 32.174 | 128.696
3031 | 279.0665 | 31.968 | 127.872
3032 | 293.3949 | 31.726 | 126.904
3033 | 297.5918 | 31.624 | 126.496
3034 | 302.2797 | 31.422 | 125.688
3035 | 307.5269 | 31.376 | 125.504
3036 | 303.7484 | 31.478 | 125.912
3037 | 300.0041 | 31.26 | 125.04
3038 | 293.3522 | 30.768 | 123.072
3039 | 288.2331 | 30.344 | 121.376
3040 | 282.448 | 30.018 | 120.072
3041 | 279.8905 | 29.646 | 118.584
3042 | 277.7003 | 29.218 | 116.872
3043 | 274.6348 | 28.866 | 115.464
3044 | 266.7917 | 28.988 | 115.952
3045 | 263.6323 | 29.122 | 116.488
3046 | 246.8362 | 29.55 | 118.2
3047 | 224.5879 | 30.306 | 121.224
3048 | 208.0265 | 31.078 | 124.312
3049 | 199.9529 | 31.56 | 126.24
3050 | 196.6483 | 31.978 | 127.912
3051 | 198.497 | 32.482 | 129.928
3052 | 205.7338 | 33.038 | 132.152
3053 | 219.9213 | 33.666 | 134.664
3054 | 251.2807 | 34.234 | 136.936
3055 | 278.4304 | 34.612 | 138.448
3056 | 291.4608 | 34.788 | 139.152
3057 | 294.663 | 34.994 | 139.976
3058 | 300.3371 | 35.246 | 140.984
3059 | 306.8395 | 35.026 | 140.104
3060 | 302.5743 | 34.566 | 138.264
3061 | 299.0008 | 33.668 | 134.672
3062 | 294.2872 | 32.744 | 130.976
3063 | 290.5856 | 31.78 | 127.12
3064 | 285.3085 | 30.766 | 123.064
3065 | 282.6401 | 29.71 | 118.84
3066 | 281.0177 | 29.028 | 116.112
3067 | 279.3184 | 28.492 | 113.968
3068 | 271.8682 | 28.128 | 112.512
3069 | 265.4682 | 27.842 | 111.368
3070 | 248.2835 | 27.57 | 110.28
3071 | 226.5689 | 27.298 | 109.192
3072 | 210.3107 | 27.156 | 108.624
3073 | 202.0748 | 27.404 | 109.616
3074 | 197.7029 | 27.714 | 110.856
3075 | 199.4192 | 27.998 | 111.992
3076 | 205.8533 | 28.24 | 112.96
3077 | 221.4711 | 28.472 | 113.888
3078 | 254.3633 | 28.788 | 115.152
3079 | 281.1287 | 29.09 | 116.36
3080 | 294.3214 | 29.226 | 116.904
3081 | 296.644 | 29.3 | 117.2
3082 | 300.2346 | 29.422 | 117.688
3083 | 304.5511 | 29.384 | 117.536
3084 | 300.9263 | 29.568 | 118.272
3085 | 295.0216 | 29.302 | 117.208
3086 | 288.6302 | 28.75 | 115
3087 | 282.5675 | 28.14 | 112.56
3088 | 278.0632 | 27.616 | 110.464
3089 | 276.0224 | 27.2 | 108.8
3090 | 273.8748 | 26.772 | 107.088
3091 | 269.1912 | 26.462 | 105.848
3092 | 258.7608 | 26.368 | 105.472
3093 | 253.804 | 26.196 | 104.784
3094 | 240.5984 | 26.052 | 104.208
3095 | 221.39 | 26.048 | 104.192
3096 | 204.2139 | 26.14 | 104.56
3097 | 193.6213 | 26.256 | 105.024
3098 | 188.6302 | 26.384 | 105.536
3099 | 187.9557 | 26.656 | 106.624
3100 | 190.052 | 27.162 | 108.648
3101 | 189.9922 | 27.63 | 110.52
3102 | 194.4367 | 28.134 | 112.536
3103 | 209.6489 | 28.218 | 112.872
3104 | 228.9086 | 28.114 | 112.456
3105 | 241.4438 | 27.798 | 111.192
3106 | 249.3765 | 27.372 | 109.488
3107 | 253.4282 | 26.902 | 107.608
3108 | 248.9239 | 26.324 | 105.296
3109 | 240.0776 | 25.732 | 102.928
3110 | 233.4598 | 25.102 | 100.408
3111 | 230.1894 | 24.32 | 97.28
3112 | 228.2212 | 23.544 | 94.176
3113 | 230.4072 | 22.874 | 91.496
3114 | 233.4598 | 22.626 | 90.504
3115 | 231.2269 | 22.498 | 89.992
3116 | 224.0115 | 22.43 | 89.72
3117 | 219.6011 | 22.63 | 90.52
3118 | 211.5019 | 22.8 | 91.2
3119 | 195.6407 | 22.802 | 91.208
3120 | 182.0509 | 22.698 | 90.792
3121 | 172.0603 | 22.71 | 90.84
3122 | 166.4417 | 22.592 | 90.368
3123 | 164.1746 | 22.958 | 91.832
3124 | 166.2538 | 23.358 | 93.432
3125 | 166.0617 | 23.872 | 95.488
3126 | 166.4545 | 24.34 | 97.36
3127 | 177.7687 | 24.678 | 98.712
3128 | 195.107 | 24.998 | 99.992
3129 | 209.0469 | 25.202 | 100.808
3130 | 218.3843 | 25.424 | 101.696
3131 | 230.2876 | 25.68 | 102.72
3132 | 227.9181 | 25.726 | 102.904
3133 | 219.9256 | 25.426 | 101.704
3134 | 212.5522 | 25.104 | 100.416
3135 | 207.258 | 24.718 | 98.872
3136 | 203.2148 | 24.418 | 97.672
3137 | 208.2186 | 24.644 | 98.576
3138 | 214.4393 | 25.142 | 100.568
3139 | 215.6006 | 25.78 | 103.12
3140 | 214.5332 | 26.384 | 105.536
3141 | 219.251 | 27.024 | 108.096
3142 | 218.094 | 27.706 | 110.824
3143 | 201.6137 | 28.634 | 114.536
3144 | 188.4125 | 29.538 | 118.152
3145 | 180.7317 | 30.532 | 122.128
3146 | 178.7933 | 31.628 | 126.512
3147 | 181.7564 | 32.82 | 131.28
3148 | 191.384 | 34.108 | 136.432
3149 | 207.6038 | 35.502 | 142.008
3150 | 244.4495 | 36.726 | 146.904
3151 | 273.8449 | 37.784 | 151.136
3152 | 289.4499 | 38.772 | 155.088
3153 | 294.7996 | 39.608 | 158.432
3154 | 301.1227 | 40.448 | 161.792
3155 | 306.34 | 41.246 | 164.984
3156 | 303.2275 | 41.702 | 166.808
3157 | 299.8547 | 41.762 | 167.048
3158 | 295.598 | 42.354 | 169.416
3159 | 292.9167 | 43.616 | 174.464
3160 | 283.6135 | 43.942 | 175.768
3161 | 280.5438 | 45.062 | 180.248
3162 | 278.1742 | 46.014 | 184.056
3163 | 275.446 | 46.958 | 187.832
3164 | 266.6765 | 47.976 | 191.904
3165 | 262.2575 | 49.218 | 196.872
3166 | 247.3271 | 50.548 | 202.192
3167 | 224.9636 | 51.97 | 207.88
3168 | 209.2775 | 53.246 | 212.984
3169 | 201.2209 | 54.524 | 218.096
3170 | 196.5202 | 55.932 | 223.728
3171 | 198.5525 | 57.41 | 229.64
3172 | 205.4691 | 59.06 | 236.24
3173 | 220.4294 | 60.764 | 243.056
3174 | 252.6 | 62.346 | 249.384
3175 | 279.3611 | 63.696 | 254.784
3176 | 291.8579 | 64.83 | 259.32
3177 | 295.3247 | 65.772 | 263.088
3178 | 300.5805 | 66.154 | 264.616
3179 | 305.5331 | 67.548 | 270.192
3180 | 302.8646 | 68.222 | 272.888
3181 | 300.8281 | 69.15 | 276.6
3182 | 296.4433 | 68.902 | 275.608
3183 | 292.1482 | 69.388 | 277.552
3184 | 284.4589 | 69.382 | 277.528
3185 | 281.8673 | 69.476 | 277.904
3186 | 279.0793 | 69.156 | 276.624
3187 | 275.6851 | 69.324 | 277.296
3188 | 266.7789 | 70.424 | 281.696
3189 | 263.7177 | 71.72 | 286.88
3190 | 249.8974 | 72.734 | 290.936
3191 | 227.9052 | 73.956 | 295.824
3192 | 211.8904 | 74.998 | 299.992
3193 | 202.9117 | 76.196 | 304.784
3194 | 198.1512 | 77.246 | 308.984
3195 | 200.6104 | 78.256 | 313.024
3196 | 208.5218 | 79.21 | 316.84
3197 | 223.4308 | 79.99 | 319.96
3198 | 254.9567 | 80.64 | 322.56
3199 | 280.0912 | 81.078 | 324.312
3200 | 291.9134 | 81.378 | 325.512
3201 | 295.5083 | 81.304 | 325.216
3202 | 301.6948 | 81.406 | 325.624
3203 | 307.5653 | 80.74 | 322.96
3204 | 304.2394 | 79.828 | 319.312
3205 | 300.4737 | 78.906 | 315.624
3206 | 295.4699 | 77.69 | 310.76
3207 | 290.1586 | 76.61 | 306.44
3208 | 282.9517 | 75.05 | 300.2
3209 | 281.0433 | 74.736 | 298.944
3210 | 279.2672 | 73.724 | 294.896
3211 | 275.3819 | 73.552 | 294.208
3212 | 266.9796 | 73.834 | 295.336
3213 | 263.0389 | 74.944 | 299.776
3214 | 250.034 | 76.042 | 304.168
3215 | 227.5253 | 77.206 | 308.824
3216 | 211.3951 | 78.248 | 312.992
3217 | 202.3951 | 79.478 | 317.912
3218 | 198.3817 | 80.94 | 323.76
3219 | 200.5506 | 82.834 | 331.336
3220 | 207.3349 | 84.804 | 339.216
3221 | 221.2491 | 86.288 | 345.152
3222 | 253.2831 | 87.524 | 350.096
3223 | 279.7112 | 88.47 | 353.88
3224 | 290.6539 | 89.038 | 356.152
3225 | 294.0481 | 89.15 | 356.6
3226 | 300.747 | 89.05 | 356.2
3227 | 305.8917 | 88.864 | 355.456
3228 | 300.5122 | 87.942 | 351.768
3229 | 298.3134 | 87.262 | 349.048
3230 | 293.3992 | 86.528 | 346.112
3231 | 288.1819 | 85.35 | 341.4
3232 | 281.2781 | 83.954 | 335.816
3233 | 279.4678 | 82.61 | 330.44
3234 | 278.0973 | 81.408 | 325.632
3235 | 275.5613 | 80.5 | 322
3236 | 266.9369 | 79.922 | 319.688
3237 | 263.0687 | 79.624 | 318.496
3238 | 250.2347 | 79.452 | 317.808
3239 | 228.2511 | 79.364 | 317.456
3240 | 211.4165 | 79.442 | 317.768
3241 | 202.0791 | 79.522 | 318.088
3242 | 197.0881 | 79.486 | 317.944
3243 | 199.4107 | 79.89 | 319.56
3244 | 207.0018 | 80.806 | 323.224
3245 | 220.6685 | 81.686 | 326.744
3246 | 251.5966 | 82.368 | 329.472
3247 | 277.3929 | 82.334 | 329.336
3248 | 290.513 | 82.03 | 328.12
3249 | 293.3053 | 81.02 | 324.08
3250 | 297.7199 | 79.556 | 318.224
3251 | 301.3063 | 77.762 | 311.048
3252 | 297.3485 | 75.866 | 303.464
3253 | 290.5472 | 73.71 | 294.84
3254 | 283.2421 | 71.728 | 286.912
3255 | 276.9574 | 69.934 | 279.736
3256 | 270.3696 | 68.224 | 272.896
3257 | 267.5047 | 66.658 | 266.632
3258 | 266.0062 | 65.344 | 261.376
3259 | 263.3164 | 64.26 | 257.04
3260 | 253.3343 | 63.338 | 253.352
3261 | 249.5259 | 62.652 | 250.608
3262 | 239.4798 | 62.026 | 248.104
3263 | 219.7121 | 61.694 | 246.776
3264 | 203.0269 | 61.684 | 246.736
3265 | 192.6991 | 61.548 | 246.192
3266 | 187.0975 | 61.664 | 246.656
3267 | 186.7559 | 62.096 | 248.384
3268 | 188.4637 | 62.572 | 250.288
3269 | 189.2194 | 62.984 | 251.936
3270 | 195.7261 | 63.194 | 252.776
3271 | 211.5873 | 63.2 | 252.8
3272 | 229.771 | 62.936 | 251.744
3273 | 243.7792 | 62.51 | 250.04
3274 | 250.8666 | 61.85 | 247.4
3275 | 253.6417 | 60.802 | 243.208
3276 | 247.0027 | 59.608 | 238.432
3277 | 237.8233 | 58.276 | 233.104
3278 | 228.614 | 56.75 | 227
3279 | 224.3573 | 55.044 | 220.176
3280 | 220.9161 | 53.178 | 212.712
3281 | 223.9346 | 51.434 | 205.736
3282 | 226.0864 | 49.792 | 199.168
3283 | 223.6187 | 48.49 | 193.96
3284 | 215.0626 | 47.762 | 191.048
3285 | 213.1115 | 47.282 | 189.128
3286 | 209.6745 | 46.908 | 187.632
3287 | 194.8423 | 46.642 | 186.568
3288 | 179.3996 | 46.396 | 185.584
3289 | 169.7804 | 46.278 | 185.112
3290 | 164.798 | 46.098 | 184.392
3291 | 163.3079 | 46.078 | 184.312
3292 | 165.0755 | 46.134 | 184.536
3293 | 163.2439 | 46.19 | 184.76
3294 | 163.3719 | 46.16 | 184.64
3295 | 174.4256 | 45.934 | 183.736
3296 | 192.2593 | 45.278 | 181.112
3297 | 206.9036 | 44.47 | 177.88
3298 | 217.1888 | 43.444 | 173.776
3299 | 227.1624 | 42.286 | 169.144
3300 | 224.2762 | 40.92 | 163.68
3301 | 213.9995 | 39.546 | 158.184
3302 | 207.1555 | 38.378 | 153.512
3303 | 204.1285 | 36.854 | 147.416
3304 | 202.6683 | 35.56 | 142.24
3305 | 207.9753 | 34.452 | 137.808
3306 | 213.1883 | 33.706 | 134.824
3307 | 214.9687 | 33.182 | 132.728
3308 | 212.1423 | 32.92 | 131.68
3309 | 214.6955 | 32.954 | 131.816
3310 | 214.3283 | 33.128 | 132.512
3311 | 198.0871 | 33.384 | 133.536
3312 | 184.5956 | 33.766 | 135.064
3313 | 178.2255 | 34.494 | 137.976
3314 | 175.5272 | 35.158 | 140.632
3315 | 177.5765 | 36.006 | 144.024
3316 | 185.7996 | 37.156 | 148.624
3317 | 202.536 | 38.574 | 154.296
3318 | 240.2825 | 39.532 | 158.128
3319 | 269.2809 | 39.79 | 159.16
3320 | 284.7022 | 39.45 | 157.8
3321 | 289.5566 | 38.312 | 153.248
3322 | 295.773 | 36.772 | 147.088
3323 | 300.8836 | 35.074 | 140.296
3324 | 298.9751 | 33.252 | 133.008
3325 | 296.4604 | 31.396 | 125.584
3326 | 290.957 | 29.6 | 118.4
3327 | 285.6287 | 28.104 | 112.416
3328 | 277.8369 | 26.956 | 107.824
3329 | 274.6433 | 26.01 | 104.04
3330 | 271.5181 | 25.2 | 100.8
3331 | 268.8582 | 24.618 | 98.472
3332 | 259.4781 | 24.344 | 97.376
3333 | 255.4605 | 24.234 | 96.936
3334 | 243.6682 | 24.256 | 97.024
3335 | 221.0484 | 24.204 | 96.816
3336 | 205.6527 | 24.584 | 98.336
3337 | 197.2546 | 25.108 | 100.432
3338 | 192.8869 | 25.756 | 103.024
3339 | 193.7622 | 26.718 | 106.872
3340 | 199.4107 | 27.572 | 110.288
3341 | 213.4829 | 28.572 | 114.288
3342 | 248.1554 | 29.14 | 116.56
3343 | 275.6296 | 29.11 | 116.44
3344 | 290.1843 | 28.688 | 114.752
3345 | 293.5956 | 27.896 | 111.584
3346 | 298.894 | 26.97 | 107.88
3347 | 305.2684 | 25.862 | 103.448
3348 | 301.6436 | 24.674 | 98.696
3349 | 298.7659 | 23.408 | 93.632
3350 | 294.3086 | 22.208 | 88.832
3351 | 288.8479 | 21.094 | 84.376
3352 | 281.3977 | 20.08 | 80.32
3353 | 278.076 | 19.1844 | 76.7376
3354 | 274.6946 | 18.505 | 74.02
3355 | 270.5702 | 18.0318 | 72.1272
3356 | 261.1133 | 17.8602 | 71.4408
3357 | 257.3818 | 17.8258 | 71.3032
3358 | 243.8987 | 17.7802 | 71.1208
3359 | 221.6291 | 17.8846 | 71.5384
3360 | 205.5246 | 18.0946 | 72.3784
3361 | 197.6815 | 18.4652 | 73.8608
3362 | 193.1303 | 18.8582 | 75.4328
3363 | 193.775 | 19.3188 | 77.2752
3364 | 198.7404 | 19.9198 | 79.6792
3365 | 212.2191 | 20.54 | 82.16
3366 | 247.4339 | 20.914 | 83.656
3367 | 275.9797 | 20.898 | 83.592
3368 | 290.4917 | 20.656 | 82.624
3369 | 294.3641 | 20.172 | 80.688
3370 | 301.349 | 19.46 | 77.84
3371 | 307.275 | 18.7322 | 74.9288
3372 | 304.3632 | 17.9752 | 71.9008
3373 | 300.4054 | 17.246 | 68.984
3374 | 295.8883 | 16.528 | 66.112
3375 | 289.2322 | 15.9082 | 63.6328
3376 | 281.8972 | 15.3098 | 61.2392
3377 | 279.7326 | 14.7724 | 59.0896
3378 | 276.808 | 14.337 | 57.348
3379 | 272.8032 | 14.0054 | 56.0216
3380 | 262.4667 | 13.7748 | 55.0992
3381 | 258.6285 | 13.687 | 54.748
3382 | 246.3622 | 13.6704 | 54.6816
3383 | 225.1002 | 13.758 | 55.032
3384 | 210.7846 | 13.884 | 55.536
3385 | 202.536 | 14.0782 | 56.3128
3386 | 196.785 | 14.222 | 56.888
3387 | 197.1906 | 14.4062 | 57.6248
3388 | 201.396 | 14.6202 | 58.4808
3389 | 213.6665 | 14.9246 | 59.6984
3390 | 247.6004 | 15.1452 | 60.5808
3391 | 275.2368 | 15.135 | 60.54
3392 | 289.1254 | 14.9802 | 59.9208
3393 | 293.1259 | 14.7162 | 58.8648
3394 | 300.0937 | 14.3618 | 57.4472
3395 | 306.1308 | 13.9522 | 55.8088
3396 | 301.5838 | 13.5682 | 54.2728
3397 | 299.0008 | 13.1564 | 52.6256
3398 | 294.9191 | 12.7632 | 51.0528
3399 | 290.1117 | 12.3966 | 49.5864
3400 | 283.7459 | 12.079 | 48.316
3401 | 283.2293 | 11.7912 | 47.1648
3402 | 280.1937 | 11.5626 | 46.2504
3403 | 275.4161 | 11.3978 | 45.5912
3404 | 265.5493 | 11.3074 | 45.2296
3405 | 259.4013 | 11.2894 | 45.1576
3406 | 244.2275 | 11.3334 | 45.3336
3407 | 223.3155 | 11.4028 | 45.6112
3408 | 208.6114 | 11.495 | 45.98
3409 | 200.525 | 11.6036 | 46.4144
3410 | 195.7859 | 11.7428 | 46.9712
3411 | 196.0421 | 11.933 | 47.732
3412 | 200.2646 | 12.166 | 48.664
3413 | 212.945 | 12.4246 | 49.6984
3414 | 246.4476 | 12.6494 | 50.5976
3415 | 275.4631 | 12.8038 | 51.2152
3416 | 291.2175 | 12.94 | 51.76
3417 | 294.8209 | 13.0698 | 52.2792
3418 | 300.6274 | 13.232 | 52.928
3419 | 305.6398 | 13.4568 | 53.8272
3420 | 302.5743 | 13.647 | 54.588
3421 | 296.1487 | 13.7716 | 55.0864
3422 | 287.3877 | 13.8682 | 55.4728
3423 | 280.3346 | 13.9092 | 55.6368
3424 | 274.3274 | 13.8806 | 55.5224
3425 | 271.5266 | 13.8834 | 55.5336
3426 | 268.1025 | 13.878 | 55.512
3427 | 262.2447 | 13.918 | 55.672
3428 | 251.2252 | 14.027 | 56.108
3429 | 244.9021 | 14.2108 | 56.8432
3430 | 235.6159 | 14.4772 | 57.9088
3431 | 217.603 | 14.8416 | 59.3664
3432 | 201.5668 | 15.1998 | 60.7992
3433 | 191.8366 | 15.6014 | 62.4056
3434 | 185.2573 | 16.2218 | 64.8872
3435 | 183.8228 | 16.916 | 67.664
3436 | 183.874 | 17.6636 | 70.6544
3437 | 183.4044 | 18.4768 | 73.9072
3438 | 192.5027 | 19.131 | 76.524
3439 | 211.3695 | 19.6414 | 78.5656
3440 | 231.7435 | 20.086 | 80.344
3441 | 245.4016 | 20.492 | 81.968
3442 | 251.7204 | 20.742 | 82.968
3443 | 254.3206 | 21.068 | 84.272
3444 | 246.3793 | 21.21 | 84.84
3445 | 238.4253 | 21.278 | 85.112
3446 | 231.0433 | 21.156 | 84.624
3447 | 226.7525 | 21.098 | 84.392
3448 | 223.2472 | 20.956 | 83.824
3449 | 223.8706 | 20.754 | 83.016
3450 | 224.2463 | 20.624 | 82.496
3451 | 220.6172 | 20.476 | 81.904
3452 | 212.0185 | 20.668 | 82.672
3453 | 208.7822 | 21.168 | 84.672
3454 | 204.8586 | 21.7 | 86.8
3455 | 191.5207 | 22.368 | 89.472
3456 | 177.124 | 23.074 | 92.296
3457 | 167.9147 | 23.906 | 95.624
3458 | 163.0432 | 24.83 | 99.32
3459 | 160.3363 | 25.936 | 103.744
3460 | 160.3491 | 27.234 | 108.936
3461 | 158.9359 | 28.574 | 114.296
3462 | 162.9279 | 29.342 | 117.368
3463 | 175.0618 | 29.708 | 118.832
3464 | 191.6061 | 29.732 | 118.928
3465 | 204.0943 | 29.546 | 118.184
3466 | 212.4027 | 29.102 | 116.408
3467 | 220.5404 | 28.368 | 113.472
3468 | 219.029 | 27.612 | 110.448
3469 | 210.1058 | 26.914 | 107.656
3470 | 203.3386 | 25.954 | 103.816
3471 | 198.1 | 24.948 | 99.792
3472 | 195.8457 | 23.96 | 95.84
3473 | 200.3329 | 23.028 | 92.112
3474 | 207.3733 | 22.108 | 88.432
3475 | 209.8965 | 21.382 | 85.528
3476 | 208.7267 | 20.89 | 83.56
3477 | 210.917 | 20.44 | 81.76
3478 | 213.2823 | 20.168 | 80.672
3479 | 197.9036 | 19.903 | 79.612
3480 | 186.2906 | 19.6742 | 78.6968
3481 | 180.0827 | 19.4712 | 77.8848
3482 | 176.3512 | 19.499 | 77.996
3483 | 177.2478 | 19.5468 | 78.1872
3484 | 183.3403 | 19.6808 | 78.7232
3485 | 198.2622 | 19.895 | 79.58
3486 | 237.2768 | 20.002 | 80.008
3487 | 267.6841 | 20.01 | 80.04
3488 | 282.8365 | 19.8662 | 79.4648
3489 | 288.152 | 19.5988 | 78.3952
3490 | 296.7593 | 19.2518 | 77.0072
3491 | 303.6289 | 18.878 | 75.512
3492 | 301.0458 | 18.4996 | 73.9984
3493 | 299.21 | 18.07 | 72.28
3494 | 293.9329 | 17.5964 | 70.3856
3495 | 288.912 | 17.23 | 68.92
3496 | 283.3915 | 16.902 | 67.608
3497 | 281.5001 | 16.6608 | 66.6432
3498 | 279.1306 | 16.5784 | 66.3136
3499 | 275.2282 | 16.5152 | 66.0608
3500 | 264.2557 | 16.5832 | 66.3328
3501 | 256.387 | 16.6776 | 66.7104
3502 | 243.0918 | 16.7934 | 67.1736
3503 | 221.8468 | 16.8434 | 67.3736
3504 | 206.7414 | 16.9252 | 67.7008
3505 | 198.3476 | 17.0178 | 68.0712
3506 | 193.348 | 17.143 | 68.572
3507 | 193.8262 | 17.2908 | 69.1632
3508 | 199.0478 | 17.4326 | 69.7304
3509 | 212.5479 | 17.6134 | 70.4536
3510 | 246.7465 | 17.7734 | 71.0936
3511 | 274.1267 | 17.9092 | 71.6368
3512 | 289.2877 | 18.0102 | 72.0408
3513 | 294.4964 | 18.1298 | 72.5192
3514 | 301.7588 | 18.2122 | 72.8488
3515 | 307.9197 | 18.2792 | 73.1168
3516 | 304.3675 | 18.3152 | 73.2608
3517 | 301.8485 | 18.4484 | 73.7936
3518 | 296.8617 | 18.4658 | 73.8632
3519 | 292.3532 | 18.4474 | 73.7896
3520 | 286.7089 | 18.452 | 73.808
3521 | 285.6287 | 18.644 | 74.576
3522 | 283.4513 | 18.7404 | 74.9616
3523 | 278.8701 | 18.902 | 75.608
3524 | 268.7045 | 19.087 | 76.348
3525 | 260.0374 | 19.283 | 77.132
3526 | 244.7825 | 19.485 | 77.94
3527 | 224.1694 | 19.712 | 78.848
3528 | 209.3799 | 19.9758 | 79.9032
3529 | 200.3414 | 20.26 | 81.04
3530 | 195.9695 | 20.594 | 82.376
3531 | 196.3409 | 20.964 | 83.856
3532 | 201.4643 | 21.392 | 85.568
3533 | 215.0541 | 21.854 | 87.416
3534 | 249.9059 | 22.326 | 89.304
3535 | 277.474 | 22.782 | 91.128
3536 | 291.7341 | 23.202 | 92.808
3537 | 295.44 | 23.578 | 94.312
3538 | 300.5719 | 23.858 | 95.432
3539 | 306.451 | 24.134 | 96.536
3540 | 302.1004 | 24.34 | 97.36
3541 | 298.3902 | 24.474 | 97.896
3542 | 292.541 | 24.506 | 98.024
3543 | 287.5841 | 24.502 | 98.008
3544 | 279.5746 | 24.59 | 98.36
3545 | 276.0821 | 24.808 | 99.232
3546 | 272.8459 | 24.974 | 99.896
3547 | 268.8411 | 25.204 | 100.816
3548 | 256.8566 | 25.532 | 102.128
3549 | 247.3271 | 26.02 | 104.08
3550 | 235.4324 | 26.522 | 106.088
3551 | 216.2282 | 26.948 | 107.792
3552 | 200.8709 | 27.418 | 109.672
3553 | 189.9068 | 28.012 | 112.048
3554 | 184.1729 | 28.688 | 114.752
3555 | 182.7725 | 29.54 | 118.16
3556 | 182.4736 | 30.586 | 122.344
3557 | 176.4793 | 31.664 | 126.656
3558 | 174.9423 | 32.44 | 129.76
3559 | 185.9276 | 32.866 | 131.464
3560 | 200.9477 | 32.968 | 131.872
3561 | 212.3942 | 32.722 | 130.888
3562 | 221.6504 | 32.322 | 129.288
3563 | 230.1467 | 32.068 | 128.272
3564 | 227.6021 | 31.754 | 127.016
3565 | 218.5721 | 31.396 | 125.584
3566 | 211.7324 | 31.084 | 124.336
3567 | 206.1181 | 30.886 | 123.544
3568 | 204.3206 | 30.782 | 123.128
3569 | 207.6465 | 30.698 | 122.792
3570 | 211.0664 | 30.672 | 122.688
3571 | 211.6257 | 30.744 | 122.976
3572 | 209.6703 | 30.912 | 123.648
3573 | 207.9283 | 31.114 | 124.456
3574 | 206.1778 | 31.404 | 125.616
3575 | 191.6189 | 32.166 | 128.664
3576 | 179.0324 | 33.088 | 132.352
3577 | 171.6078 | 34.084 | 136.336
3578 | 167.8677 | 35.118 | 140.472
3579 | 168.1111 | 36.192 | 144.768
3580 | 172.3293 | 37.328 | 149.312
3581 | 182.1107 | 38.484 | 153.936
3582 | 206.8994 | 39.706 | 158.824
3583 | 231.2397 | 40.948 | 163.792
3584 | 247.673 | 41.958 | 167.832
3585 | 255.2342 | 42.972 | 171.888
3586 | 261.1304 | 43.964 | 175.856
3587 | 266.1086 | 44.98 | 179.92
3588 | 264.0977 | 45.752 | 183.008
3589 | 257.877 | 46.352 | 185.408
3590 | 251.3533 | 46.888 | 187.552
3591 | 246.1658 | 47.242 | 188.968
3592 | 241.6786 | 47.468 | 189.872
3593 | 242.1696 | 47.844 | 191.376
3594 | 242.4002 | 48.212 | 192.848
3595 | 238.7711 | 48.764 | 195.056
3596 | 229.3142 | 49.536 | 198.144
3597 | 223.2771 | 51.296 | 205.184
3598 | 220.1476 | 53.41 | 213.64
3599 | 203.1294 | 55.684 | 222.736
3600 | 187.8575 | 58.414 | 233.656
3601 | 177.7687 | 61.298 | 245.192
3602 | 172.863 | 64.508 | 258.032
3603 | 171.2278 | 67.808 | 271.232
3604 | 173.0808 | 71.3 | 285.2
3605 | 173.3455 | 74.83 | 299.32
3606 | 182.4139 | 77.92 | 311.68
3607 | 198.228 | 78.894 | 315.576
3608 | 216.9711 | 78.754 | 315.016
3609 | 230.642 | 77.554 | 310.216
3610 | 237.8873 | 76.134 | 304.536
3611 | 240.0989 | 73.968 | 295.872
3612 | 236.1283 | 71.882 | 287.528
3613 | 227.7345 | 69.394 | 277.576
3614 | 221.3772 | 66.97 | 267.88
3615 | 215.8397 | 64.396 | 257.584
3616 | 213.4658 | 61.724 | 246.896
3617 | 215.6006 | 59.378 | 237.512
3618 | 217.3041 | 57.436 | 229.744
3619 | 214.5503 | 55.87 | 223.48
3620 | 206.2931 | 55.124 | 220.496
3621 | 202.822 | 55.262 | 221.048
3622 | 201.8742 | 55.866 | 223.464
3623 | 189.0145 | 57.074 | 228.296
3624 | 179.4722 | 58.542 | 234.168
3625 | 169.0845 | 60.078 | 240.312
3626 | 163.7519 | 61.856 | 247.424
3627 | 162.6419 | 63.856 | 255.424
3628 | 162.8169 | 65.588 | 262.352
3629 | 162.0356 | 66.584 | 266.336
3630 | 166.0873 | 67.368 | 269.472
3631 | 174.4811 | 67.604 | 270.416
3632 | 188.9761 | 67.324 | 269.296
3633 | 201.9169 | 66.244 | 264.976
3634 | 214.1575 | 64.284 | 257.136
3635 | 225.0233 | 61.812 | 247.248
3636 | 221.8255 | 59.218 | 236.872
3637 | 215.3572 | 56.87 | 227.48
3638 | 207.5654 | 54.106 | 216.424
3639 | 200.8111 | 51.79 | 207.16
3640 | 201.2124 | 49.454 | 197.816
3641 | 204.5298 | 47.17 | 188.68
3642 | 210.2936 | 44.944 | 179.776
3643 | 212.2832 | 43.162 | 172.648
3644 | 210.6266 | 42.224 | 168.896
3645 | 211.092 | 41.822 | 167.288
3646 | 214.1276 | 41.838 | 167.352
3647 | 199.5345 | 42.268 | 169.072
3648 | 186.0643 | 42.926 | 171.704
3649 | 179.8991 | 43.772 | 175.088
3650 | 178.6097 | 44.944 | 179.776
3651 | 180.8683 | 45.922 | 183.688
3652 | 189.2322 | 46.944 | 187.776
3653 | 204.5127 | 48.064 | 192.256
3654 | 239.5994 | 48.58 | 194.32
3655 | 269.5413 | 48.312 | 193.248
3656 | 285.8892 | 47.312 | 189.248
3657 | 290.8845 | 45.388 | 181.552
3658 | 297.2417 | 43.492 | 173.968
3659 | 303.2233 | 41.802 | 167.208
3660 | 301.1013 | 40.042 | 160.168
3661 | 298.5183 | 38.836 | 155.344
3662 | 292.6819 | 37.12 | 148.48
3663 | 286.521 | 35.324 | 141.296
3664 | 279.0708 | 33.572 | 134.288
3665 | 276.7781 | 32.606 | 130.424
3666 | 275.3777 | 31.98 | 127.92
3667 | 272.3378 | 31.324 | 125.296
3668 | 261.7196 | 30.908 | 123.632
3669 | 253.6844 | 30.684 | 122.736
3670 | 244.7911 | 30.74 | 122.96
3671 | 223.2558 | 31.094 | 124.376
3672 | 208.3296 | 31.666 | 126.664
3673 | 204.7219 | 32.32 | 129.28
3674 | 202.4121 | 33.274 | 133.096
3675 | 203.488 | 34.376 | 137.504
3676 | 208.3851 | 35.572 | 142.288
3677 | 214.1788 | 36.618 | 146.472
3678 | 247.4979 | 37.124 | 148.496
3679 | 275.2966 | 37.158 | 148.632
3680 | 289.6207 | 36.776 | 147.104
3681 | 294.0481 | 35.986 | 143.944
3682 | 300.256 | 34.816 | 139.264
3683 | 306.3699 | 33.488 | 133.952
3684 | 303.1678 | 32.154 | 128.616
3685 | 300.4652 | 31.514 | 126.056
3686 | 294.4409 | 30.416 | 121.664
3687 | 289.4883 | 29.388 | 117.552
3688 | 283.2634 | 28.39 | 113.56
3689 | 281.7264 | 27.436 | 109.744
3690 | 279.1519 | 26.556 | 106.224
3691 | 276.0224 | 25.802 | 103.208
3692 | 265.6518 | 25.516 | 102.064
3693 | 256.2973 | 25.36 | 101.44
3694 | 245.5596 | 25.36 | 101.44
3695 | 224.2335 | 25.412 | 101.648
3696 | 209.6532 | 25.582 | 102.328
3697 | 202.2414 | 25.824 | 103.296
3698 | 199.0649 | 26.392 | 105.568
3699 | 202.5872 | 27.134 | 108.536
3700 | 205.4179 | 28.036 | 112.144
3701 | 214.5887 | 28.87 | 115.48
3702 | 248.9282 | 29.34 | 117.36
3703 | 276.3298 | 29.408 | 117.632
3704 | 290.8845 | 29.122 | 116.488
3705 | 294.4068 | 28.452 | 113.808
3706 | 301.7119 | 27.626 | 110.504
3707 | 307.8599 | 26.65 | 106.6
3708 | 304.6365 | 25.67 | 102.68
3709 | 301.6009 | 24.654 | 98.616
3710 | 296.8361 | 23.738 | 94.952
3711 | 293.1601 | 22.852 | 91.408
3712 | 286.457 | 22.332 | 89.328
3713 | 284.7663 | 21.906 | 87.624
3714 | 283.9978 | 21.622 | 86.488
3715 | 279.929 | 21.414 | 85.656
3716 | 268.0726 | 21.436 | 85.744
3717 | 259.1707 | 21.534 | 86.136
3718 | 247.4808 | 21.644 | 86.576
3719 | 226.2231 | 21.748 | 86.992
3720 | 213.7732 | 21.86 | 87.44
3721 | 208.6029 | 22.092 | 88.368
3722 | 203.6247 | 22.278 | 89.112
3723 | 204.0772 | 22.592 | 90.368
3724 | 206.4553 | 23.062 | 92.248
3725 | 217.7311 | 23.578 | 94.312
3726 | 249.9059 | 23.93 | 95.72
3727 | 276.1163 | 24.23 | 96.92
3728 | 291.384 | 24.332 | 97.328
3729 | 294.9063 | 24.268 | 97.072
3730 | 301.2081 | 24.174 | 96.696
3731 | 309.2134 | 23.874 | 95.496
3732 | 304.3974 | 23.604 | 94.416
3733 | 302.5359 | 23.3 | 93.2
3734 | 299.0605 | 22.84 | 91.36
3735 | 290.4447 | 22.392 | 89.568
3736 | 284.4247 | 21.9 | 87.6
3737 | 280.9622 | 21.338 | 85.352
3738 | 278.9512 | 20.814 | 83.256
3739 | 273.8492 | 20.376 | 81.504
3740 | 263.4018 | 20.082 | 80.328
3741 | 254.5383 | 20.358 | 81.432
3742 | 246.3238 | 20.76 | 83.04
3743 | 225.9498 | 21.35 | 85.4
3744 | 209.9691 | 21.998 | 87.992
3745 | 203.7015 | 22.784 | 91.136
3746 | 199.052 | 23.61 | 94.44
3747 | 199.7096 | 24.496 | 97.984
3748 | 204.2139 | 25.526 | 102.104
3749 | 217.6414 | 26.65 | 106.6
3750 | 247.2674 | 27.23 | 108.92
3751 | 275.5954 | 27.404 | 109.616
3752 | 289.3901 | 26.98 | 107.92
3753 | 293.3522 | 26.328 | 105.312
3754 | 299.2484 | 25.48 | 101.92
3755 | 304.5169 | 24.43 | 97.72
3756 | 299.6369 | 23.312 | 93.248
3757 | 293.8304 | 22.174 | 88.696
3758 | 288.0538 | 21.08 | 84.32
3759 | 281.1628 | 20.004 | 80.016
3760 | 275.1984 | 19.0084 | 76.0336
3761 | 271.2448 | 18.1934 | 72.7736
3762 | 267.1376 | 17.514 | 70.056
3763 | 261.7666 | 16.9846 | 67.9384
3764 | 250.5762 | 16.6428 | 66.5712
3765 | 242.4557 | 16.515 | 66.06
3766 | 237.2597 | 16.47 | 65.88
3767 | 219.5584 | 16.487 | 65.948
3768 | 204.4444 | 16.5262 | 66.1048
3769 | 192.3746 | 16.6082 | 66.4328
3770 | 186.1326 | 16.7612 | 67.0448
3771 | 183.6776 | 17.0818 | 68.3272
3772 | 183.1439 | 17.4472 | 69.7888
3773 | 180.8982 | 17.7858 | 71.1432
3774 | 191.8708 | 17.9368 | 71.7472
3775 | 209.7983 | 17.8526 | 71.4104
3776 | 229.3868 | 17.488 | 69.952
3777 | 243.0363 | 16.9884 | 67.9536
3778 | 250.7641 | 16.4106 | 65.6424
3779 | 252.6085 | 15.7816 | 63.1264
3780 | 247.3869 | 15.1488 | 60.5952
3781 | 239.7104 | 14.558 | 58.232
3782 | 232.1278 | 14.0174 | 56.0696
3783 | 228.5542 | 13.5116 | 54.0464
3784 | 225.1685 | 13.0162 | 52.0648
3785 | 225.2624 | 12.6078 | 50.4312
3786 | 224.891 | 12.2534 | 49.0136
3787 | 220.8734 | 11.9722 | 47.8888
3788 | 211.6727 | 11.826 | 47.304
3789 | 206.5365 | 11.7312 | 46.9248
3790 | 206.3059 | 11.6856 | 46.7424
3791 | 193.2242 | 11.6786 | 46.7144
3792 | 177.7857 | 11.695 | 46.78
3793 | 167.7396 | 11.7598 | 47.0392
3794 | 160.6395 | 11.8552 | 47.4208
3795 | 157.7021 | 11.9704 | 47.8816
3796 | 155.9516 | 12.102 | 48.408
3797 | 156.4853 | 12.2374 | 48.9496
3798 | 160.8102 | 12.2904 | 49.1616
3799 | 172.3763 | 12.2484 | 48.9936
3800 | 189.5994 | 12.133 | 48.532
3801 | 200.7769 | 11.9418 | 47.7672
3802 | 209.888 | 11.7042 | 46.8168
3803 | 216.2197 | 11.4648 | 45.8592
3804 | 212.6589 | 11.2256 | 44.9024
3805 | 206.5194 | 11 | 44
3806 | 201.2252 | 10.792 | 43.168
3807 | 196.3794 | 10.6022 | 42.4088
3808 | 193.9201 | 10.4348 | 41.7392
3809 | 196.3153 | 10.289 | 41.156
3810 | 202.5957 | 10.1746 | 40.6984
3811 | 201.0929 | 10.0894 | 40.3576
3812 | 196.7721 | 10.046 | 40.184
3813 | 195.3846 | 10.021 | 40.084
3814 | 197.9975 | 10.0014 | 40.0056
3815 | 186.2308 | 10.0028 | 40.0112
3816 | 173.4522 | 10.0314 | 40.1256
3817 | 166.3478 | 10.0718 | 40.2872
3818 | 160.1186 | 10.1242 | 40.4968
3819 | 158.8207 | 10.1866 | 40.7464
3820 | 157.241 | 10.2732 | 41.0928
3821 | 156.3529 | 10.3672 | 41.4688
3822 | 162.5992 | 10.417 | 41.668
3823 | 174.8782 | 10.4396 | 41.7584
3824 | 192.3575 | 10.427 | 41.708
3825 | 205.9729 | 10.3736 | 41.4944
3826 | 215.3188 | 10.302 | 41.208
3827 | 223.3582 | 10.2042 | 40.8168
3828 | 219.6865 | 10.0956 | 40.3824
3829 | 212.4454 | 9.9962 | 39.9848
3830 | 206.9762 | 9.899 | 39.596
3831 | 205.2257 | 9.813 | 39.252
3832 | 204.8287 | 9.7358 | 38.9432
3833 | 209.5977 | 9.6684 | 38.6736
3834 | 214.4905 | 9.615 | 38.46
3835 | 214.6656 | 9.5814 | 38.3256
3836 | 211.7196 | 9.5614 | 38.2456
3837 | 208.9231 | 9.567 | 38.268
3838 | 210.8059 | 9.579 | 38.316
3839 | 196.6056 | 9.611 | 38.444
3840 | 186.107 | 9.645 | 38.58
3841 | 177.8882 | 9.6774 | 38.7096
3842 | 176.6415 | 9.7248 | 38.8992
3843 | 180.0443 | 9.7728 | 39.0912
3844 | 185.5434 | 9.8304 | 39.3216
3845 | 200.9947 | 9.8978 | 39.5912
3846 | 236.7089 | 9.938 | 39.752
3847 | 268.0854 | 9.9552 | 39.8208
3848 | 286.5936 | 9.9434 | 39.7736
3849 | 295.1924 | 9.9122 | 39.6488
3850 | 304.3632 | 9.8714 | 39.4856
3851 | 311.7324 | 9.8222 | 39.2888
3852 | 309.0127 | 9.7774 | 39.1096
3853 | 306.9548 | 9.7286 | 38.9144
3854 | 303.1934 | 9.6784 | 38.7136
3855 | 298.3304 | 9.6288 | 38.5152
3856 | 290.7436 | 9.5848 | 38.3392
3857 | 287.3365 | 9.5414 | 38.1656
3858 | 283.1908 | 9.508 | 38.032
3859 | 277.2691 | 9.4844 | 37.9376
3860 | 265.3444 | 9.473 | 37.892
3861 | 256.3528 | 9.4664 | 37.8656
3862 | 246.311 | 9.4714 | 37.8856
3863 | 227.7174 | 9.4726 | 37.8904
3864 | 213.3463 | 9.479 | 37.916
3865 | 209.2988 | 9.4884 | 37.9536
3866 | 206.3016 | 9.5 | 38
3867 | 206.2248 | 9.5216 | 38.0864
3868 | 208.0863 | 9.548 | 38.192
3869 | 220.0451 | 9.5762 | 38.3048
3870 | 249.7181 | 9.6086 | 38.4344
3871 | 277.7942 | 9.6244 | 38.4976
3872 | 294.0823 | 9.6434 | 38.5736
3873 | 299.5899 | 9.6508 | 38.6032
3874 | 307.6892 | 9.6484 | 38.5936
3875 | 314.4734 | 9.6432 | 38.5728
3876 | 311.2243 | 9.634 | 38.536
3877 | 307.2238 | 9.6152 | 38.4608
3878 | 302.1687 | 9.5934 | 38.3736
3879 | 296.6141 | 9.5706 | 38.2824
3880 | 288.5448 | 9.5546 | 38.2184
3881 | 283.494 | 9.5318 | 38.1272
3882 | 279.8051 | 9.516 | 38.064
3883 | 274.7287 | 9.5054 | 38.0216
3884 | 262.3472 | 9.504 | 38.016
3885 | 252.8433 | 9.5138 | 38.0552
3886 | 246.6526 | 9.5238 | 38.0952
3887 | 228.9214 | 9.5402 | 38.1608
3888 | 217.5432 | 9.5714 | 38.2856
3889 | 207.7661 | 9.609 | 38.436
3890 | 201.8187 | 9.6594 | 38.6376
3891 | 204.9055 | 9.715 | 38.86
3892 | 204.1882 | 9.7768 | 39.1072
3893 | 217.4194 | 9.8386 | 39.3544
3894 | 244.2275 | 9.883 | 39.532
3895 | 272.5 | 9.9154 | 39.6616
3896 | 286.6833 | 9.9398 | 39.7592
3897 | 292.9765 | 9.9524 | 39.8096
3898 | 299.9486 | 9.9484 | 39.7936
3899 | 305.7636 | 9.9406 | 39.7624
3900 | 304.1882 | 9.9248 | 39.6992
3901 | 300.6957 | 9.9026 | 39.6104
3902 | 297.7839 | 9.8828 | 39.5312
3903 | 293.3223 | 9.8548 | 39.4192
3904 | 285.2658 | 9.8398 | 39.3592
3905 | 281.6581 | 9.823 | 39.292
3906 | 277.7045 | 9.8072 | 39.2288
3907 | 273.2686 | 9.7998 | 39.1992
3908 | 262.3344 | 9.8058 | 39.2232
3909 | 253.1507 | 9.8294 | 39.3176
3910 | 247.1649 | 9.8582 | 39.4328
3911 | 231.2611 | 9.8918 | 39.5672
3912 | 214.6229 | 9.9346 | 39.7384
3913 | 204.6109 | 9.9904 | 39.9616
3914 | 200.5848 | 10.0512 | 40.2048
3915 | 203.2532 | 10.106 | 40.424
3916 | 207.036 | 10.1702 | 40.6808
3917 | 217.4621 | 10.2462 | 40.9848
3918 | 244.3428 | 10.3238 | 41.2952
3919 | 271.4882 | 10.3972 | 41.5888
3920 | 286.1282 | 10.4672 | 41.8688
3921 | 292.8527 | 10.5268 | 42.1072
3922 | 300.3072 | 10.5714 | 42.2856
3923 | 305.3538 | 10.5968 | 42.3872
3924 | 301.2294 | 10.596 | 42.384
3925 | 297.2289 | 10.584 | 42.336
3926 | 290.6326 | 10.562 | 42.248
3927 | 283.9551 | 10.5376 | 42.1504
3928 | 279.3056 | 10.512 | 42.048
3929 | 276.4621 | 10.4978 | 41.9912
3930 | 272.4147 | 10.494 | 41.976
3931 | 264.7424 | 10.5024 | 42.0096
3932 | 253.1849 | 10.5412 | 42.1648
3933 | 242.7246 | 10.6012 | 42.4048
3934 | 236.1368 | 10.677 | 42.708
3935 | 221.6931 | 10.7708 | 43.0832
3936 | 207.5697 | 10.8954 | 43.5816
3937 | 195.4187 | 11.0614 | 44.2456
3938 | 189.3987 | 11.2614 | 45.0456
3939 | 187.5415 | 11.4484 | 45.7936
3940 | 186.0045 | 11.6342 | 46.5368
3941 | 184.7578 | 11.829 | 47.316
3942 | 194.8637 | 12.006 | 48.024
3943 | 209.2092 | 12.1722 | 48.6888
3944 | 227.3716 | 12.3296 | 49.3184
3945 | 241.3755 | 12.4394 | 49.7576
3946 | 249.9102 | 12.5468 | 50.1872
3947 | 253.0483 | 12.6246 | 50.4984
3948 | 246.8276 | 12.6646 | 50.6584
3949 | 236.9779 | 12.7118 | 50.8472
3950 | 229.6728 | 12.7422 | 50.9688
3951 | 224.8013 | 12.7516 | 51.0064
3952 | 225.6766 | 12.7806 | 51.1224
3953 | 227.1282 | 12.806 | 51.224
3954 | 227.3545 | 12.8404 | 51.3616
3955 | 221.5394 | 12.9164 | 51.6656
3956 | 212.8767 | 13.0358 | 52.1432
3957 | 206.592 | 13.2142 | 52.8568
3958 | 204.3676 | 13.3846 | 53.5384
3959 | 193.0748 | 13.6104 | 54.4416
3960 | 181.2483 | 13.8608 | 55.4432
3961 | 172.5684 | 14.144 | 56.576
3962 | 165.3316 | 14.4402 | 57.7608
3963 | 161.7026 | 14.874 | 59.496
3964 | 161.1817 | 15.3598 | 61.4392
3965 | 157.5185 | 15.9042 | 63.6168
3966 | 160.8145 | 16.396 | 65.584
3967 | 172.4233 | 16.7564 | 67.0256
3968 | 188.3911 | 17.0002 | 68.0008
3969 | 201.1996 | 17.1164 | 68.4656
3970 | 211.4549 | 17.1924 | 68.7696
3971 | 220.1177 | 17.1756 | 68.7024
3972 | 221.0314 | 17.0536 | 68.2144
3973 | 212.8553 | 17.0318 | 68.1272
3974 | 205.9729 | 16.9604 | 67.8416
3975 | 202.7793 | 16.7458 | 66.9832
3976 | 198.7703 | 16.531 | 66.124
3977 | 204.6024 | 16.3434 | 65.3736
3978 | 210.1271 | 16.1808 | 64.7232
3979 | 209.3927 | 16.1286 | 64.5144
3980 | 207.3904 | 16.1526 | 64.6104
3981 | 206.8951 | 16.3178 | 65.2712
3982 | 211.6257 | 16.6074 | 66.4296
3983 | 198.8599 | 16.9706 | 67.8824
3984 | 187.0975 | 17.365 | 69.46
3985 | 182.1406 | 17.6648 | 70.6592
3986 | 178.0334 | 18.08 | 72.32
3987 | 179.8692 | 18.5658 | 74.2632
3988 | 183.6349 | 19.1462 | 76.5848
3989 | 198.5653 | 19.8244 | 79.2976
3990 | 234.2839 | 20.282 | 81.128
3991 | 263.7647 | 20.58 | 82.32
3992 | 278.7463 | 20.718 | 82.872
3993 | 285.6757 | 20.846 | 83.384
3994 | 294.5263 | 20.676 | 82.704
3995 | 300.6402 | 20.416 | 81.664
3996 | 296.9856 | 20.15 | 80.6
3997 | 294.172 | 19.7738 | 79.0952
3998 | 288.8735 | 19.3424 | 77.3696
3999 | 284.6126 | 18.9062 | 75.6248
4000 | 277.5466 | 18.4754 | 73.9016
4001 | 275.0745 | 18.067 | 72.268
4002 | 265.8226 | 17.7182 | 70.8728
4003 | 257.8941 | 17.505 | 70.02
4004 | 250.572 | 17.4324 | 69.7296
4005 | 243.6298 | 17.5568 | 70.2272
4006 | 236.2905 | 17.6566 | 70.6264
4007 | 217.8293 | 17.9242 | 71.6968
4008 | 209.4952 | 18.1324 | 72.5296
4009 | 202.0962 | 18.3116 | 73.2464
4010 | 197.2759 | 18.5698 | 74.2792
4011 | 197.5577 | 18.879 | 75.516
4012 | 198.1085 | 19.2062 | 76.8248
4013 | 210.6224 | 19.5512 | 78.2048
4014 | 244.2019 | 19.887 | 79.548
4015 | 268.6575 | 20.182 | 80.728
4016 | 283.447 | 20.296 | 81.184
4017 | 287.2084 | 20.216 | 80.864
4018 | 294.5135 | 19.9848 | 79.9392
4019 | 301.5624 | 19.6394 | 78.5576
4020 | 297.8779 | 19.288 | 77.152
4021 | 295.1625 | 18.9052 | 75.6208
4022 | 289.0187 | 18.5126 | 74.0504
4023 | 284.7535 | 18.1756 | 72.7024
4024 | 278.3108 | 17.8192 | 71.2768
4025 | 276.1419 | 17.5142 | 70.0568
4026 | 273.9218 | 17.2414 | 68.9656
4027 | 269.4175 | 17.0338 | 68.1352
4028 | 259.8026 | 16.9494 | 67.7976
4029 | 251.5924 | 16.9634 | 67.8536
4030 | 242.1354 | 17.0696 | 68.2784
4031 | 223.1661 | 17.2698 | 69.0792
4032 | 209.4568 | 17.5112 | 70.0448
4033 | 202.8732 | 17.7892 | 71.1568
4034 | 196.8661 | 18.075 | 72.3
4035 | 198.2835 | 18.6072 | 74.4288
4036 | 202.0322 | 19.0804 | 76.3216
4037 | 211.4506 | 19.6762 | 78.7048
4038 | 239.8897 | 20.104 | 80.416
4039 | 268.6191 | 20.216 | 80.864
4040 | 283.114 | 20.082 | 80.328
4041 | 287.7592 | 19.7746 | 79.0984
4042 | 295.3845 | 19.407 | 77.628
4043 | 301.1611 | 19.0198 | 76.0792
4044 | 297.626 | 18.483 | 73.932
4045 | 294.6459 | 17.9528 | 71.8112
4046 | 289.9324 | 17.5068 | 70.0272
4047 | 284.4802 | 17.0216 | 68.0864
4048 | 277.3673 | 16.5384 | 66.1536
4049 | 276.1718 | 16.0724 | 64.2896
4050 | 271.5053 | 15.6542 | 62.6168
4051 | 265.5152 | 15.3174 | 61.2696
4052 | 254.0857 | 15.1284 | 60.5136
4053 | 244.061 | 15.1334 | 60.5336
4054 | 236.0899 | 15.1994 | 60.7976
4055 | 219.3065 | 15.312 | 61.248
4056 | 208.2784 | 15.5142 | 62.0568
4057 | 195.2565 | 15.879 | 63.516
4058 | 187.1658 | 16.3248 | 65.2992
4059 | 184.0918 | 16.803 | 67.212
4060 | 185.8209 | 17.4038 | 69.6152
4061 | 184.7663 | 18.046 | 72.184
4062 | 195.2864 | 18.4348 | 73.7392
4063 | 211.1005 | 18.5872 | 74.3488
4064 | 224.938 | 18.6094 | 74.4376
4065 | 235.6757 | 18.4186 | 73.6744
4066 | 244.6673 | 18.1714 | 72.6856
4067 | 253.7698 | 17.7324 | 70.9296
4068 | 252.3267 | 17.266 | 69.064
4069 | 245.8584 | 16.82 | 67.28
4070 | 241.7597 | 16.3348 | 65.3392
4071 | 238.9589 | 15.8388 | 63.3552
4072 | 236.9907 | 15.4174 | 61.6696
4073 | 238.9888 | 15.0708 | 60.2832
4074 | 239.4926 | 14.7844 | 59.1376
4075 | 237.1743 | 14.5512 | 58.2048
4076 | 231.6496 | 14.429 | 57.716
4077 | 226.7354 | 14.4202 | 57.6808
4078 | 222.5855 | 14.5886 | 58.3544
4079 | 206.212 | 14.802 | 59.208
4080 | 193.237 | 15.0128 | 60.0512
4081 | 186.3759 | 15.3414 | 61.3656
4082 | 181.56 | 15.5858 | 62.3432
4083 | 182.1833 | 15.7674 | 63.0696
4084 | 186.4357 | 15.9856 | 63.9424
4085 | 198.3689 | 16.2624 | 65.0496
4086 | 225.3222 | 16.5566 | 66.2264
4087 | 248.3604 | 16.8212 | 67.2848
4088 | 265.2505 | 17.0876 | 68.3504
4089 | 273.3369 | 17.3684 | 69.4736
4090 | 280.0997 | 17.814 | 71.256
4091 | 285.4409 | 18.178 | 72.712
4092 | 281.6837 | 18.5392 | 74.1568
4093 | 276.0651 | 18.7942 | 75.1768
4094 | 270.1646 | 18.85 | 75.4
4095 | 264.7424 | 18.8322 | 75.3288
4096 | 259.8496 | 18.701 | 74.804
4097 | 259.0939 | 18.6514 | 74.6056
4098 | 257.1555 | 18.5818 | 74.3272
4099 | 251.238 | 18.551 | 74.204
4100 | 241.4609 | 18.6754 | 74.7016
4101 | 231.624 | 19.012 | 76.048
4102 | 226.0993 | 19.6898 | 78.7592
4103 | 210.9725 | 20.462 | 81.848
4104 | 197.0198 | 21.424 | 85.696
4105 | 186.9096 | 22.45 | 89.8
4106 | 180.5481 | 23.654 | 94.616
4107 | 180.0486 | 24.97 | 99.88
4108 | 178.6097 | 26.428 | 105.712
4109 | 178.4475 | 27.992 | 111.968
4110 | 188.2844 | 29.008 | 116.032
4111 | 203.8979 | 29.664 | 118.656
4112 | 221.6419 | 29.92 | 119.68
4113 | 236.8584 | 29.866 | 119.464
4114 | 245.1924 | 29.586 | 118.344
4115 | 250.6531 | 29.304 | 117.216
4116 | 244.821 | 28.854 | 115.416
4117 | 238.8394 | 28.34 | 113.36
4118 | 232.1961 | 27.706 | 110.824
4119 | 227.188 | 26.846 | 107.384
4120 | 225.0874 | 26.09 | 104.36
4121 | 224.9806 | 25.262 | 101.048
4122 | 227.3758 | 24.528 | 98.112
4123 | 222.1372 | 23.922 | 95.688
4124 | 209.7898 | 23.636 | 94.544
4125 | 202.4548 | 23.79 | 95.16
4126 | 199.5601 | 24.256 | 97.024
4127 | 193.348 | 24.716 | 98.864
4128 | 179.9632 | 25.44 | 101.76
4129 | 170.5746 | 26.214 | 104.856
4130 | 162.8852 | 26.914 | 107.656
4131 | 158.6584 | 27.81 | 111.24
4132 | 158.7097 | 28.92 | 115.68
4133 | 159.2476 | 30.052 | 120.208
4134 | 163.927 | 30.486 | 121.944
4135 | 172.4318 | 30.526 | 122.104
4136 | 189.0444 | 30.018 | 120.072
4137 | 199.7821 | 29.408 | 117.632
4138 | 210.6224 | 28.572 | 114.288
4139 | 221.1296 | 27.658 | 110.632
4140 | 219.6267 | 26.562 | 106.248
4141 | 215.037 | 25.29 | 101.16
4142 | 210.4772 | 24.064 | 96.256
4143 | 207.5355 | 22.83 | 91.32
4144 | 207.1342 | 21.656 | 86.624
4145 | 207.9454 | 20.558 | 82.232
4146 | 212.1338 | 19.6152 | 78.4608
4147 | 212.8041 | 18.9086 | 75.6344
4148 | 209.0853 | 18.4338 | 73.7352
4149 | 206.7969 | 18.1072 | 72.4288
4150 | 211.9032 | 17.9084 | 71.6336
4151 | 200.034 | 17.855 | 71.42
4152 | 189.9837 | 17.9126 | 71.6504
4153 | 184.2369 | 18.2644 | 73.0576
4154 | 181.5429 | 18.7542 | 75.0168
4155 | 183.2934 | 19.1846 | 76.7384
4156 | 188.8779 | 19.7934 | 79.1736
4157 | 199.3039 | 20.448 | 81.792
4158 | 236.124 | 20.756 | 83.024
4159 | 264.7296 | 20.618 | 82.472
4160 | 281.5044 | 20.268 | 81.072
4161 | 288.3996 | 19.8062 | 79.2248
4162 | 296.8745 | 19.2896 | 77.1584
4163 | 304.248 | 18.6982 | 74.7928
4164 | 303.1123 | 18.0234 | 72.0936
4165 | 300.2859 | 17.3682 | 69.4728
4166 | 295.2735 | 16.7478 | 66.9912
4167 | 289.4158 | 16.1286 | 64.5144
4168 | 281.641 | 15.6218 | 62.4872
4169 | 278.2041 | 15.1328 | 60.5312
4170 | 276.5945 | 14.7444 | 58.9776
4171 | 271.5949 | 14.427 | 57.708
4172 | 261.3054 | 14.1806 | 56.7224
4173 | 251.8998 | 14.002 | 56.008
4174 | 245.1668 | 13.8686 | 55.4744
4175 | 224.4043 | 13.7746 | 55.0984
4176 | 208.4236 | 13.726 | 54.904
4177 | 199.0008 | 13.743 | 54.972
4178 | 193.7622 | 13.8686 | 55.4744
4179 | 194.8551 | 14.0026 | 56.0104
4180 | 199.9657 | 14.159 | 56.636
4181 | 215.5878 | 14.34 | 57.36
4182 | 247.6431 | 14.5228 | 58.0912
4183 | 274.6433 | 14.6994 | 58.7976
4184 | 289.0358 | 14.8522 | 59.4088
4185 | 294.4922 | 14.9456 | 59.7824
4186 | 301.9638 | 14.9558 | 59.8232
4187 | 306.8353 | 14.8928 | 59.5712
4188 | 304.9994 | 14.7496 | 58.9984
4189 | 300.6232 | 14.5912 | 58.3648
4190 | 296.6226 | 14.386 | 57.544
4191 | 291.5249 | 14.1572 | 56.6288
4192 | 285.3213 | 13.9654 | 55.8616
4193 | 283.2933 | 13.7222 | 54.8888
4194 | 280.5181 | 13.5358 | 54.1432
4195 | 275.3136 | 13.3458 | 53.3832
4196 | 264.4094 | 13.2362 | 52.9448
4197 | 254.8585 | 13.2316 | 52.9264
4198 | 244.9192 | 13.2556 | 53.0224
4199 | 225.6125 | 13.3482 | 53.3928
4200 | 212.2362 | 13.493 | 53.972
4201 | 206.2248 | 13.7538 | 55.0152
4202 | 202.2798 | 14.0396 | 56.1584
4203 | 202.5274 | 14.3764 | 57.5056
4204 | 205.7893 | 14.8026 | 59.2104
4205 | 214.5033 | 15.2406 | 60.9624
4206 | 248.9453 | 15.6124 | 62.4496
4207 | 276.0565 | 15.7928 | 63.1712
4208 | 291.2986 | 15.881 | 63.524
4209 | 296.1573 | 15.9084 | 63.6336
4210 | 302.4163 | 15.9048 | 63.6192
4211 | 308.4107 | 15.9668 | 63.8672
4212 | 305.2556 | 16.0818 | 64.3272
4213 | 301.0074 | 16.1494 | 64.5976
4214 | 295.5211 | 16.2686 | 65.0744
4215 | 289.9836 | 16.235 | 64.94
4216 | 283.1738 | 16.2148 | 64.8592
4217 | 280.4456 | 16.119 | 64.476
4218 | 279.1946 | 16.0376 | 64.1504
4219 | 273.7852 | 16.038 | 64.152
4220 | 261.8306 | 16.1832 | 64.7328
4221 | 251.4088 | 16.378 | 65.512
4222 | 243.5188 | 16.8086 | 67.2344
4223 | 224.4939 | 17.4748 | 69.8992
4224 | 211.9971 | 18.1304 | 72.5216
4225 | 204.9141 | 18.9722 | 75.8888
4226 | 198.7532 | 20.06 | 80.24
4227 | 200.5506 | 21.232 | 84.928
4228 | 204.2736 | 22.624 | 90.496
4229 | 217.1504 | 24.026 | 96.104
4230 | 245.4187 | 25.158 | 100.632
4231 | 272.0774 | 25.81 | 103.24
4232 | 287.8702 | 26.062 | 104.248
4233 | 293.0918 | 26.112 | 104.448
4234 | 298.6378 | 25.97 | 103.88
4235 | 304.47 | 25.67 | 102.68
4236 | 301.3618 | 25.14 | 100.56
4237 | 298.4201 | 24.528 | 98.112
4238 | 293.9371 | 23.906 | 95.624
4239 | 290.4191 | 23.278 | 93.112
4240 | 281.4233 | 22.598 | 90.392
4241 | 279.8948 | 21.868 | 87.472
4242 | 271.8169 | 21.212 | 84.848
4243 | 260.7419 | 20.726 | 82.904
4244 | 255.0208 | 20.618 | 82.472
4245 | 248.8087 | 20.934 | 83.736
4246 | 242.033 | 21.3 | 85.2
4247 | 223.6272 | 21.786 | 87.144
4248 | 210.3534 | 22.266 | 89.064
4249 | 201.3448 | 22.82 | 91.28
4250 | 197.3955 | 23.63 | 94.52
4251 | 199.432 | 24.604 | 98.416
4252 | 203.2319 | 25.652 | 102.608
4253 | 213.7049 | 26.838 | 107.352
4254 | 246.755 | 27.638 | 110.552
4255 | 271.6163 | 27.804 | 111.216
4256 | 285.902 | 27.588 | 110.352
4257 | 292.4129 | 26.856 | 107.424
4258 | 298.4713 | 25.95 | 103.8
4259 | 304.1284 | 25.064 | 100.256
4260 | 300.4481 | 23.974 | 95.896
4261 | 294.3043 | 22.944 | 91.776
4262 | 288.707 | 21.92 | 87.68
4263 | 281.2952 | 20.906 | 83.624
4264 | 275.113 | 19.8964 | 79.5856
4265 | 273.4649 | 19.0406 | 76.1624
4266 | 268.5678 | 18.2022 | 72.8088
4267 | 263.6323 | 17.5372 | 70.1488
4268 | 252.4377 | 17.0732 | 68.2928
4269 | 244.3172 | 16.9964 | 67.9856
4270 | 236.9096 | 16.9954 | 67.9816
4271 | 219.8573 | 17.007 | 68.028
4272 | 209.0768 | 17.1382 | 68.5528
4273 | 196.7166 | 16.8974 | 67.5896
4274 | 190.0178 | 16.7238 | 66.8952
4275 | 187.4305 | 16.6734 | 66.6936
4276 | 189.8129 | 16.6888 | 66.7552
4277 | 190.7949 | 16.7504 | 67.0016
4278 | 197.8694 | 16.729 | 66.916
4279 | 210.9853 | 16.5984 | 66.3936
4280 | 228.0248 | 16.3556 | 65.4224
4281 | 243.0747 | 16.0608 | 64.2432
4282 | 251.9723 | 15.6092 | 62.4368
4283 | 257.4416 | 15.146 | 60.584
4284 | 252.8348 | 14.639 | 58.556
4285 | 245.0344 | 14.147 | 56.588
4286 | 234.7919 | 13.6816 | 54.7264
4287 | 231.3977 | 13.267 | 53.068
4288 | 228.0248 | 12.9592 | 51.8368
4289 | 231.1415 | 12.6864 | 50.7456
4290 | 232.2089 | 12.5726 | 50.2904
4291 | 226.9702 | 12.4722 | 49.8888
4292 | 215.9251 | 12.4338 | 49.7352
4293 | 213.6622 | 12.428 | 49.712
4294 | 209.7386 | 12.4264 | 49.7056
4295 | 196.9472 | 12.4556 | 49.8224
4296 | 182.7853 | 12.5074 | 50.0296
4297 | 174.3104 | 12.5378 | 50.1512
4298 | 167.7909 | 12.5922 | 50.3688
4299 | 165.5152 | 12.6526 | 50.6104
4300 | 166.066 | 12.719 | 50.876
4301 | 165.2036 | 12.7854 | 51.1416
4302 | 168.5764 | 12.8652 | 51.4608
4303 | 179.6387 | 12.947 | 51.788
4304 | 195.0217 | 13.022 | 52.088
4305 | 209.0768 | 13.1028 | 52.4112
4306 | 218.7685 | 13.193 | 52.772
4307 | 227.743 | 13.2842 | 53.1368
4308 | 226.2658 | 13.3684 | 53.4736
4309 | 218.6148 | 13.4362 | 53.7448
4310 | 212.6418 | 13.5266 | 54.1064
4311 | 209.2561 | 13.6162 | 54.4648
4312 | 208.1631 | 13.7002 | 54.8008
4313 | 213.8971 | 13.8166 | 55.2664
4314 | 219.2766 | 13.9444 | 55.7776
4315 | 217.7396 | 14.08 | 56.32
4316 | 215.4512 | 14.2388 | 56.9552
4317 | 212.8681 | 14.4148 | 57.6592
4318 | 213.1072 | 14.6724 | 58.6896
4319 | 202.1346 | 14.9262 | 59.7048
4320 | 191.4737 | 15.1978 | 60.7912
4321 | 184.6126 | 15.4938 | 61.9752
4322 | 180.7402 | 15.829 | 63.316
4323 | 181.0049 | 16.1902 | 64.7608
4324 | 188.024 | 16.5606 | 66.2424
4325 | 202.886 | 16.9536 | 67.8144
4326 | 238.1776 | 17.3352 | 69.3408
4327 | 267.889 | 17.692 | 70.768
4328 | 284.3607 | 18.039 | 72.156
4329 | 288.5234 | 18.3878 | 73.5512
4330 | 295.2436 | 18.742 | 74.968
4331 | 302.8177 | 18.944 | 75.776
4332 | 299.7778 | 18.9948 | 75.9792
4333 | 297.4168 | 19.2128 | 76.8512
4334 | 292.5197 | 19.3174 | 77.2696
4335 | 288.0879 | 19.2356 | 76.9424
4336 | 281.0945 | 19.1728 | 76.6912
4337 | 279.1818 | 19.2944 | 77.1776
4338 | 275.7577 | 19.3882 | 77.5528
4339 | 270.3995 | 19.5342 | 78.1368
4340 | 259.5464 | 19.791 | 79.164
4341 | 248.7958 | 20.128 | 80.512
4342 | 237.5884 | 20.522 | 82.088
4343 | 224.2378 | 20.882 | 83.528
4344 | 214.1532 | 21.386 | 85.544
4345 | 203.1251 | 22.104 | 88.416
4346 | 197.6858 | 22.954 | 91.816
4347 | 196.9685 | 23.824 | 95.296
4348 | 201.9553 | 24.732 | 98.928
4349 | 211.4165 | 25.828 | 103.312
4350 | 242.2849 | 26.716 | 106.864
4351 | 267.4151 | 27.448 | 109.792
4352 | 283.6221 | 27.728 | 110.912
4353 | 287.5671 | 27.632 | 110.528
4354 | 294.0994 | 27.15 | 108.6
4355 | 301.904 | 26.582 | 106.328
4356 | 297.8821 | 26.036 | 104.144
4357 | 295.8499 | 25.314 | 101.256
4358 | 291.2089 | 24.598 | 98.392
4359 | 286.7473 | 23.8 | 95.2
4360 | 279.8777 | 22.994 | 91.976
4361 | 277.2947 | 22.224 | 88.896
4362 | 275.0617 | 21.562 | 86.248
4363 | 269.7548 | 21.076 | 84.304
4364 | 259.2476 | 20.838 | 83.352
4365 | 250.6018 | 20.884 | 83.536
4366 | 241.8024 | 21.028 | 84.112
4367 | 222.6538 | 21.108 | 84.432
4368 | 209.286 | 21.32 | 85.28
4369 | 203.2276 | 21.672 | 86.688
4370 | 197.9719 | 22.124 | 88.496
4371 | 196.3153 | 22.55 | 90.2
4372 | 200.1365 | 22.956 | 91.824
4373 | 210.3235 | 23.27 | 93.08
4374 | 244.1122 | 23.474 | 93.896
4375 | 273.4735 | 23.53 | 94.12
4376 | 286.5552 | 23.496 | 93.984
4377 | 292.9637 | 23.424 | 93.696
4378 | 300.8494 | 23.244 | 92.976
4379 | 305.5715 | 22.982 | 91.928
4380 | 303.3812 | 22.704 | 90.816
4381 | 301.1953 | 22.478 | 89.912
4382 | 294.4196 | 22.254 | 89.016
4383 | 289.134 | 21.97 | 87.88
4384 | 282.6401 | 21.692 | 86.768
4385 | 278.2767 | 21.36 | 85.44
4386 | 276.1163 | 21.152 | 84.608
4387 | 271.881 | 20.908 | 83.632
4388 | 260.9895 | 20.804 | 83.216
4389 | 251.8272 | 20.884 | 83.536
4390 | 243.634 | 21.148 | 84.592
4391 | 223.2643 | 21.408 | 85.632
4392 | 209.3757 | 21.748 | 86.992
4393 | 202.7025 | 22.162 | 88.648
4394 | 197.6602 | 22.608 | 90.432
4395 | 198.1 | 23.09 | 92.36
4396 | 201.443 | 23.622 | 94.488
4397 | 212.7913 | 24.208 | 96.832
4398 | 246.2939 | 24.588 | 98.352
4399 | 272.7904 | 24.752 | 99.008
4400 | 287.0291 | 24.64 | 98.56
4401 | 291.8195 | 24.174 | 96.696
4402 | 298.9367 | 23.434 | 93.736
4403 | 305.3964 | 22.522 | 90.088
4404 | 302.5999 | 21.64 | 86.56
4405 | 299.321 | 20.73 | 82.92
4406 | 296.0463 | 19.8826 | 79.5304
4407 | 289.6036 | 19.024 | 76.096
4408 | 283.7587 | 18.2208 | 72.8832
4409 | 281.3379 | 17.4784 | 69.9136
4410 | 276.3725 | 16.8156 | 67.2624
4411 | 271.9151 | 16.2992 | 65.1968
4412 | 261.8092 | 16.023 | 64.092
4413 | 252.9842 | 16.0038 | 64.0152
4414 | 245.5809 | 15.969 | 63.876
4415 | 225.1215 | 15.8406 | 63.3624
4416 | 211.6043 | 15.856 | 63.424
4417 | 204.2437 | 15.8208 | 63.2832
4418 | 199.2869 | 16.0156 | 64.0624
4419 | 200.9093 | 16.2892 | 65.1568
4420 | 205.2855 | 16.7092 | 66.8368
4421 | 215.592 | 17.1246 | 68.4984
4422 | 244.7783 | 17.3722 | 69.4888
4423 | 273.1191 | 17.2842 | 69.1368
4424 | 289.5951 | 17.1254 | 68.5016
4425 | 295.0686 | 16.7746 | 67.0984
4426 | 302.7237 | 16.2818 | 65.1272
4427 | 309.3756 | 15.8054 | 63.2216
4428 | 306.1991 | 15.2738 | 61.0952
4429 | 299.1331 | 14.7664 | 59.0656
4430 | 290.6795 | 14.256 | 57.024
4431 | 282.8962 | 13.806 | 55.224
4432 | 278.8232 | 13.3888 | 53.5552
4433 | 274.2676 | 13.0384 | 52.1536
4434 | 264.2856 | 12.7442 | 50.9768
4435 | 251.285 | 12.5262 | 50.1048
4436 | 246.4049 | 12.3404 | 49.3616
4437 | 239.9068 | 12.1808 | 48.7232
4438 | 234.745 | 12.1482 | 48.5928
4439 | 219.6011 | 12.129 | 48.516
4440 | 206.0369 | 12.0506 | 48.2024
4441 | 194.885 | 11.969 | 47.876
4442 | 189.6506 | 11.9086 | 47.6344
4443 | 187.4476 | 11.8784 | 47.5136
4444 | 188.1435 | 11.877 | 47.508
4445 | 188.8522 | 11.9094 | 47.6376
4446 | 196.469 | 11.9414 | 47.7656
4447 | 212.2832 | 11.9406 | 47.7624
4448 | 226.6287 | 11.9308 | 47.7232
4449 | 241.5206 | 11.9172 | 47.6688
4450 | 250.5378 | 11.8662 | 47.4648
4451 | 256.7115 | 11.82 | 47.28
4452 | 252.7366 | 11.7686 | 47.0744
4453 | 243.6981 | 11.7094 | 46.8376
4454 | 234.9414 | 11.6434 | 46.5736
4455 | 233.4812 | 11.5324 | 46.1296
4456 | 230.4541 | 11.4454 | 45.7816
4457 | 232.1619 | 11.3714 | 45.4856
4458 | 233.0969 | 11.3114 | 45.2456
4459 | 227.2435 | 11.2668 | 45.0672
4460 | 217.0181 | 11.2544 | 45.0176
4461 | 211.9374 | 11.2654 | 45.0616
4462 | 207.4416 | 11.3216 | 45.2864
4463 | 194.4026 | 11.3716 | 45.4864
4464 | 183.9594 | 11.4462 | 45.7848
4465 | 174.1695 | 11.5338 | 46.1352
4466 | 168.871 | 11.6422 | 46.5688
4467 | 165.7244 | 11.7694 | 47.0776
4468 | 164.529 | 11.9404 | 47.7616
4469 | 161.2671 | 12.1146 | 48.4584
4470 | 165.5878 | 12.2358 | 48.9432
4471 | 176.5177 | 12.2918 | 49.1672
4472 | 193.1303 | 12.241 | 48.964
4473 | 206.6133 | 12.1368 | 48.5472
4474 | 217.2315 | 12.0134 | 48.0536
4475 | 226.3896 | 11.8626 | 47.4504
4476 | 225.2667 | 11.7006 | 46.8024
4477 | 219.473 | 11.5216 | 46.0864
4478 | 215.6475 | 11.328 | 45.312
4479 | 213.0602 | 11.1428 | 44.5712
4480 | 208.3681 | 10.9732 | 43.8928
4481 | 212.343 | 10.8196 | 43.2784
4482 | 216.3307 | 10.6926 | 42.7704
4483 | 216.4929 | 10.5722 | 42.2888
4484 | 215.1822 | 10.4838 | 41.9352
4485 | 216.732 | 10.4402 | 41.7608
4486 | 218.6533 | 10.4184 | 41.6736
4487 | 205.8149 | 10.421 | 41.684
4488 | 194.377 | 10.4318 | 41.7272
4489 | 186.4357 | 10.4726 | 41.8904
4490 | 182.9219 | 10.5298 | 42.1192
4491 | 184.5273 | 10.5902 | 42.3608
4492 | 191.2432 | 10.6552 | 42.6208
4493 | 205.61 | 10.7292 | 42.9168
4494 | 239.1553 | 10.7948 | 43.1792
4495 | 268.6148 | 10.8504 | 43.4016
4496 | 285.8337 | 10.899 | 43.596
4497 | 292.4898 | 10.9386 | 43.7544
4498 | 299.9144 | 10.9658 | 43.8632
4499 | 305.4263 | 10.9744 | 43.8976
4500 | 303.2318 | 10.9536 | 43.8144
4501 | 301.5368 | 10.9148 | 43.6592
4502 | 295.4998 | 10.8762 | 43.5048
4503 | 290.56 | 10.8356 | 43.3424
4504 | 284.5058 | 10.792 | 43.168
4505 | 281.3806 | 10.7342 | 42.9368
4506 | 277.4569 | 10.6812 | 42.7248
4507 | 273.4094 | 10.6426 | 42.5704
4508 | 262.2191 | 10.6284 | 42.5136
4509 | 253.5691 | 10.6388 | 42.5552
4510 | 244.5605 | 10.6488 | 42.5952
4511 | 227.743 | 10.676 | 42.704
4512 | 213.2652 | 10.702 | 42.808
4513 | 203.5521 | 10.736 | 42.944
4514 | 201.0715 | 10.7832 | 43.1328
4515 | 202.2584 | 10.8492 | 43.3968
4516 | 205.0806 | 10.9328 | 43.7312
4517 | 216.8345 | 11.0052 | 44.0208
4518 | 248.2451 | 11.0744 | 44.2976
4519 | 277.1154 | 11.1362 | 44.5448
4520 | 293.9457 | 11.1878 | 44.7512
4521 | 300.4054 | 11.2484 | 44.9936
4522 | 306.6132 | 11.3084 | 45.2336
4523 | 312.9748 | 11.3712 | 45.4848
4524 | 309.1322 | 11.4658 | 45.8632
4525 | 306.4211 | 11.5742 | 46.2968
4526 | 301.127 | 11.693 | 46.772
4527 | 297.5363 | 11.82 | 47.28
4528 | 292.208 | 11.9656 | 47.8624
4529 | 289.2962 | 12.1268 | 48.5072
4530 | 286.7473 | 12.2964 | 49.1856
4531 | 281.419 | 12.487 | 49.948
4532 | 268.3885 | 12.6982 | 50.7928
4533 | 254.3633 | 12.9258 | 51.7032
4534 | 239.2834 | 13.1642 | 52.6568
4535 | 226.2188 | 13.4108 | 53.6432
4536 | 218.7771 | 13.682 | 54.728
4537 | 208.6072 | 13.9718 | 55.8872
4538 | 205.5502 | 14.2866 | 57.1464
4539 | 203.6076 | 14.624 | 58.496
4540 | 208.4236 | 14.9968 | 59.9872
4541 | 217.8848 | 15.3982 | 61.5928
4542 | 247.8309 | 15.8246 | 63.2984
4543 | 274.908 | 16.2816 | 65.1264
4544 | 292.4983 | 16.7622 | 67.0488
4545 | 297.912 | 17.2562 | 69.0248
4546 | 305.7295 | 17.73 | 70.92
4547 | 313.2011 | 18.1842 | 72.7368
4548 | 309.1152 | 18.621 | 74.484
4549 | 304.2053 | 19.0786 | 76.3144
4550 | 298.9581 | 19.5382 | 78.1528
4551 | 292.968 | 19.9494 | 79.7976
4552 | 286.1496 | 20.354 | 81.416
4553 | 285.2103 | 20.73 | 82.92
4554 | 282.7468 | 21.148 | 84.592
4555 | 277.9906 | 21.62 | 86.48
4556 | 266.7448 | 22.118 | 88.472
4557 | 257.0146 | 22.646 | 90.584
4558 | 246.422 | 23.184 | 92.736
4559 | 233.8142 | 23.726 | 94.904
4560 | 217.9872 | 24.268 | 97.072
4561 | 205.5246 | 24.868 | 99.472
4562 | 199.8035 | 25.478 | 101.912
4563 | 200.5336 | 26.098 | 104.392
4564 | 203.2959 | 26.756 | 107.024
4565 | 212.5137 | 27.488 | 109.952
4566 | 242.1824 | 28.17 | 112.68
4567 | 270.2458 | 28.782 | 115.128
4568 | 286.3076 | 29.38 | 117.52
4569 | 292.6221 | 29.946 | 119.784
4570 | 300.9647 | 30.3 | 121.2
4571 | 307.5568 | 30.558 | 122.232
4572 | 304.5169 | 30.768 | 123.072
4573 | 301.2977 | 30.852 | 123.408
4574 | 296.3238 | 30.882 | 123.528
4575 | 291.9604 | 30.838 | 123.352
4576 | 286.0087 | 30.826 | 123.304
4577 | 283.4257 | 30.88 | 123.52
4578 | 278.6182 | 31.014 | 124.056
4579 | 274.3317 | 31.142 | 124.568
4580 | 264.9132 | 31.264 | 125.056
4581 | 256.0241 | 31.348 | 125.392
4582 | 245.7304 | 31.416 | 125.664
4583 | 225.6979 | 31.486 | 125.944
4584 | 212.6803 | 31.524 | 126.096
4585 | 202.5402 | 31.53 | 126.12
4586 | 197.5919 | 31.506 | 126.024
4587 | 199.2356 | 31.438 | 125.752
4588 | 204.9568 | 31.308 | 125.232
4589 | 217.7439 | 31.282 | 125.128
4590 | 243.8304 | 31.284 | 125.136
4591 | 270.9972 | 31.064 | 124.256
4592 | 287.597 | 30.772 | 123.088
4593 | 294.3726 | 30.456 | 121.824
4594 | 299.9955 | 30.072 | 120.288
4595 | 304.5084 | 29.556 | 118.224
4596 | 300.9733 | 28.918 | 115.672
4597 | 295.1155 | 28.048 | 112.192
4598 | 287.0974 | 27.07 | 108.28
4599 | 282.0765 | 26.09 | 104.36
4600 | 277.0556 | 25.032 | 100.128
4601 | 274.7543 | 24.146 | 96.584
4602 | 269.8828 | 23.328 | 93.312
4603 | 264.3667 | 22.514 | 90.056
4604 | 252.1517 | 22.006 | 88.024
4605 | 242.9082 | 21.866 | 87.464
4606 | 235.1335 | 21.678 | 86.712
4607 | 219.2766 | 21.636 | 86.544
4608 | 204.9141 | 21.616 | 86.464
4609 | 193.8347 | 21.556 | 86.224
4610 | 187.5202 | 21.478 | 85.912
4611 | 186.0899 | 21.498 | 85.992
4612 | 185.949 | 21.542 | 86.168
4613 | 185.3555 | 21.42 | 85.68
4614 | 192.8485 | 21.27 | 85.08
4615 | 208.1375 | 21.108 | 84.432
4616 | 227.3246 | 20.892 | 83.568
4617 | 240.4661 | 20.626 | 82.504
4618 | 248.7147 | 20.364 | 81.456
4619 | 254.0345 | 20.092 | 80.368
4620 | 248.8983 | 19.8522 | 79.4088
4621 | 241.8067 | 19.6126 | 78.4504
4622 | 233.0671 | 19.2322 | 76.9288
4623 | 227.6107 | 18.8122 | 75.2488
4624 | 226.1676 | 18.448 | 73.792
4625 | 226.4408 | 18.2462 | 72.9848
4626 | 224.6263 | 18.0052 | 72.0208
4627 | 220.3056 | 17.7678 | 71.0712
4628 | 211.8648 | 17.5568 | 70.2272
4629 | 207.5953 | 17.4662 | 69.8648
4630 | 204.8884 | 17.4986 | 69.9944
4631 | 193.8134 | 17.497 | 69.988
4632 | 183.5581 | 17.5284 | 70.1136
4633 | 172.6623 | 17.5112 | 70.0448
4634 | 166.9071 | 17.5202 | 70.0808
4635 | 166.177 | 17.5186 | 70.0744
4636 | 164.7424 | 17.5134 | 70.0536
4637 | 162.0569 | 17.5054 | 70.0216
4638 | 165.2462 | 17.5024 | 70.0096
4639 | 175.6851 | 17.4668 | 69.8672
4640 | 190.3508 | 17.312 | 69.248
4641 | 202.9586 | 17.1162 | 68.4648
4642 | 216.3947 | 16.862 | 67.448
4643 | 227.1837 | 16.6146 | 66.4584
4644 | 225.6467 | 16.2964 | 65.1856
4645 | 220.233 | 16.0092 | 64.0368
4646 | 216.5313 | 15.6848 | 62.7392
4647 | 210.2509 | 15.3972 | 61.5888
4648 | 208.8206 | 15.1102 | 60.4408
4649 | 210.8486 | 14.8248 | 59.2992
4650 | 214.973 | 14.5776 | 58.3104
4651 | 213.056 | 14.3646 | 57.4584
4652 | 205.3965 | 14.2566 | 57.0264
4653 | 198.7532 | 14.1636 | 56.6544
4654 | 199.21 | 14.2312 | 56.9248
4655 | 192.8442 | 14.31 | 57.24
4656 | 191.4609 | 14.4442 | 57.7768
4657 | 182.4651 | 14.602 | 58.408
4658 | 178.4219 | 14.8052 | 59.2208
4659 | 175.7108 | 15.031 | 60.124
4660 | 181.0562 | 15.1764 | 60.7056
4661 | 195.1796 | 15.2976 | 61.1904
4662 | 228.1571 | 15.3882 | 61.5528
4663 | 258.1716 | 15.4192 | 61.6768
4664 | 276.8592 | 15.3728 | 61.4912
4665 | 285.4451 | 15.2788 | 61.1152
4666 | 296.2 | 15.151 | 60.604
4667 | 303.5008 | 14.9914 | 59.9656
4668 | 300.9647 | 14.8336 | 59.3344
4669 | 297.848 | 14.6418 | 58.5672
4670 | 295.6321 | 14.3858 | 57.5432
4671 | 290.2483 | 14.198 | 56.792
4672 | 282.8706 | 14.1116 | 56.4464
4673 | 280.2791 | 14.0436 | 56.1744
4674 | 276.3767 | 13.9446 | 55.7784
4675 | 270.6727 | 13.8428 | 55.3712
4676 | 258.4833 | 13.7722 | 55.0888
4677 | 249.7309 | 13.8044 | 55.2176
4678 | 240.6112 | 13.92 | 55.68
4679 | 222.3592 | 14.0604 | 56.2416
4680 | 207.5227 | 14.1814 | 56.7256
4681 | 199.1374 | 14.3576 | 57.4304
4682 | 194.9832 | 14.5144 | 58.0576
4683 | 197.7413 | 14.6654 | 58.6616
4684 | 202.1688 | 14.8362 | 59.3448
4685 | 211.8349 | 14.954 | 59.816
4686 | 242.4429 | 15.026 | 60.104
4687 | 270.0921 | 15.0778 | 60.3112
4688 | 286.2649 | 15.066 | 60.264
4689 | 292.5069 | 14.944 | 59.776
4690 | 299.9358 | 14.7292 | 58.9168
4691 | 307.4159 | 14.4958 | 57.9832
4692 | 303.8381 | 14.289 | 57.156
4693 | 299.432 | 14.0522 | 56.2088
4694 | 295.4571 | 13.7908 | 55.1632
4695 | 289.8683 | 13.5532 | 54.2128
4696 | 283.1439 | 13.2834 | 53.1336
4697 | 280.2919 | 13.0318 | 52.1272
4698 | 276.6585 | 12.8222 | 51.2888
4699 | 271.7358 | 12.665 | 50.66
4700 | 260.7034 | 12.5576 | 50.2304
4701 | 253.3514 | 12.5934 | 50.3736
4702 | 244.1165 | 12.64 | 50.56
4703 | 223.4351 | 12.7512 | 51.0048
4704 | 209.4312 | 12.9002 | 51.6008
4705 | 200.7983 | 13.0726 | 52.2904
4706 | 196.3623 | 13.2782 | 53.1128
4707 | 197.2503 | 13.5204 | 54.0816
4708 | 201.7077 | 13.7912 | 55.1648
4709 | 212.4454 | 14.0932 | 56.3728
4710 | 243.6212 | 14.3062 | 57.2248
4711 | 272.214 | 14.334 | 57.336
4712 | 288.6003 | 14.292 | 57.168
4713 | 294.0268 | 14.0996 | 56.3984
4714 | 301.9809 | 13.8684 | 55.4736
4715 | 308.59 | 13.6166 | 54.4664
4716 | 306.831 | 13.3566 | 53.4264
4717 | 303.4368 | 13.0836 | 52.3344
4718 | 297.7541 | 12.7954 | 51.1816
4719 | 293.0961 | 12.5708 | 50.2832
4720 | 286.1154 | 12.3428 | 49.3712
4721 | 283.1908 | 12.139 | 48.556
4722 | 279.2971 | 11.9648 | 47.8592
4723 | 274.0157 | 11.8318 | 47.3272
4724 | 263.0944 | 11.762 | 47.048
4725 | 254.8628 | 11.7808 | 47.1232
4726 | 247.515 | 11.7918 | 47.1672
4727 | 227.8711 | 11.809 | 47.236
4728 | 212.5522 | 11.8732 | 47.4928
4729 | 206.6774 | 11.9634 | 47.8536
4730 | 203.4923 | 12.0848 | 48.3392
4731 | 204.7134 | 12.22 | 48.88
4732 | 210.1015 | 12.3616 | 49.4464
4733 | 218.1708 | 12.4842 | 49.9368
4734 | 245.9737 | 12.5854 | 50.3416
4735 | 272.8074 | 12.624 | 50.496
4736 | 286.7217 | 12.5698 | 50.2792
4737 | 294.5093 | 12.4396 | 49.7584
4738 | 304.3248 | 12.2892 | 49.1568
4739 | 309.9264 | 12.1188 | 48.4752
4740 | 306.5321 | 11.9404 | 47.7616
4741 | 304.2223 | 11.7712 | 47.0848
4742 | 299.6198 | 11.6038 | 46.4152
4743 | 294.8679 | 11.443 | 45.772
4744 | 287.3877 | 11.2874 | 45.1496
4745 | 283.1823 | 11.1394 | 44.5576
4746 | 280.3474 | 11.0122 | 44.0488
4747 | 275.2453 | 10.9076 | 43.6304
4748 | 263.9013 | 10.8628 | 43.4512
4749 | 255.5758 | 10.8904 | 43.5616
4750 | 248.7702 | 10.9482 | 43.7928
4751 | 227.5125 | 11.012 | 44.048
4752 | 213.5512 | 11.1144 | 44.4576
4753 | 205.9601 | 11.2358 | 44.9432
4754 | 204.1968 | 11.364 | 45.456
4755 | 202.5488 | 11.513 | 46.052
4756 | 206.8994 | 11.6826 | 46.7304
4757 | 217.3682 | 11.858 | 47.432
4758 | 244.3727 | 11.9788 | 47.9152
4759 | 272.0517 | 12.0408 | 48.1632
4760 | 288.9546 | 12.0112 | 48.0448
4761 | 295.9481 | 11.9222 | 47.6888
4762 | 303.9491 | 11.7888 | 47.1552
4763 | 308.9316 | 11.6338 | 46.5352
4764 | 304.8798 | 11.4754 | 45.9016
4765 | 299.0691 | 11.3088 | 45.2352
4766 | 292.6392 | 11.1508 | 44.6032
4767 | 285.9617 | 10.992 | 43.968
4768 | 279.9033 | 10.8424 | 43.3696
4769 | 277.1154 | 10.7082 | 42.8328
4770 | 271.612 | 10.5972 | 42.3888
4771 | 265.1224 | 10.5036 | 42.0144
4772 | 253.2148 | 10.4752 | 41.9008
4773 | 244.9149 | 10.505 | 42.02
4774 | 238.7327 | 10.5396 | 42.1584
4775 | 222.5428 | 10.6028 | 42.4112
4776 | 208.1631 | 10.6792 | 42.7168
4777 | 198.0188 | 10.7804 | 43.1216
4778 | 191.747 | 10.8912 | 43.5648
4779 | 191.431 | 11.0182 | 44.0728
4780 | 191.7341 | 11.1754 | 44.7016
4781 | 193.2712 | 11.347 | 45.388
4782 | 200.7513 | 11.4892 | 45.9568
4783 | 214.9516 | 11.5104 | 46.0416
4784 | 232.7682 | 11.4538 | 45.8152
4785 | 246.9685 | 11.3698 | 45.4792
4786 | 254.4358 | 11.2522 | 45.0088
4787 | 259.128 | 11.1164 | 44.4656
4788 | 256.925 | 10.9734 | 43.8936
4789 | 246.2213 | 10.8176 | 43.2704
4790 | 239.2535 | 10.663 | 42.652
4791 | 235.2744 | 10.5194 | 42.0776
4792 | 232.6401 | 10.3778 | 41.5112
4793 | 231.6581 | 10.2502 | 41.0008
4794 | 229.4807 | 10.1458 | 40.5832
4795 | 225.8772 | 10.0964 | 40.3856
4796 | 217.5219 | 10.0756 | 40.3024
4797 | 213.564 | 10.069 | 40.276
4798 | 211.2585 | 10.0648 | 40.2592
4799 | 197.6346 | 10.0632 | 40.2528
4800 | 186.0173 | 10.0764 | 40.3056
4801 | 177.41 | 10.0758 | 40.3032
4802 | 171.4754 | 10.0946 | 40.3784
4803 | 171.1808 | 10.1056 | 40.4224
4804 | 171.9878 | 10.1236 | 40.4944
4805 | 170.2245 | 10.15 | 40.6
4806 | 172.9142 | 10.1886 | 40.7544
4807 | 181.4575 | 10.1914 | 40.7656
4808 | 194.4837 | 10.1766 | 40.7064
4809 | 208.8932 | 10.1342 | 40.5368
4810 | 220.139 | 10.083 | 40.332
4811 | 229.1776 | 10.0458 | 40.1832
4812 | 227.1837 | 10 | 40
4813 | 223.1917 | 9.9452 | 39.7808
4814 | 217.2144 | 9.8928 | 39.5712
4815 | 213.1499 | 9.842 | 39.368
4816 | 211.9203 | 9.7928 | 39.1712
4817 | 215.6006 | 9.7564 | 39.0256
4818 | 219.9298 | 9.7602 | 39.0408
4819 | 220.2287 | 9.7558 | 39.0232
4820 | 217.2998 | 9.7678 | 39.0712
4821 | 218.3074 | 9.7792 | 39.1168
4822 | 218.1409 | 9.7966 | 39.1864
4823 | 205.1788 | 9.8246 | 39.2984
4824 | 195.1625 | 9.8552 | 39.4208
4825 | 188.7498 | 9.882 | 39.528
4826 | 186.2265 | 9.9184 | 39.6736
4827 | 187.0847 | 9.9586 | 39.8344
4828 | 193.7579 | 10.0066 | 40.0264
4829 | 206.8012 | 10.0606 | 40.2424
4830 | 239.8385 | 10.1148 | 40.4592
4831 | 270.0579 | 10.1744 | 40.6976
4832 | 288.0282 | 10.2348 | 40.9392
4833 | 295.3418 | 10.2918 | 41.1672
4834 | 304.1028 | 10.3494 | 41.3976
4835 | 309.2817 | 10.4068 | 41.6272
4836 | 305.0122 | 10.4574 | 41.8296
4837 | 304.3632 | 10.5038 | 42.0152
4838 | 298.8983 | 10.546 | 42.184
4839 | 293.2369 | 10.6034 | 42.4136
4840 | 286.6705 | 10.6744 | 42.6976
4841 | 284.5058 | 10.752 | 43.008
4842 | 282.1534 | 10.8356 | 43.3424
4843 | 277.1367 | 10.9186 | 43.6744
4844 | 266.5313 | 11.0046 | 44.0184
4845 | 258.5943 | 11.0908 | 44.3632
4846 | 245.7047 | 11.1802 | 44.7208
4847 | 227.6491 | 11.273 | 45.092
4848 | 213.3121 | 11.3592 | 45.4368
4849 | 205.3282 | 11.4404 | 45.7616
4850 | 201.2893 | 11.5232 | 46.0928
4851 | 201.063 | 11.6074 | 46.4296
4852 | 205.183 | 11.6984 | 46.7936
4853 | 217.2443 | 11.7868 | 47.1472
4854 | 246.3708 | 11.8776 | 47.5104
4855 | 274.0413 | 11.97 | 47.88
4856 | 289.8683 | 12.0592 | 48.2368
4857 | 296.5501 | 12.1322 | 48.5288
4858 | 304.8969 | 12.193 | 48.772
4859 | 309.9861 | 12.2436 | 48.9744
4860 | 305.1488 | 12.3034 | 49.2136
4861 | 302.0406 | 12.3724 | 49.4896
4862 | 297.912 | 12.3982 | 49.5928
4863 | 293.6127 | 12.377 | 49.508
4864 | 286.2691 | 12.346 | 49.384
4865 | 283.5495 | 12.341 | 49.364
4866 | 278.6054 | 12.3282 | 49.3128
4867 | 273.5418 | 12.3232 | 49.2928
4868 | 262.7016 | 12.3368 | 49.3472
4869 | 255.7295 | 12.391 | 49.564
4870 | 245.1027 | 12.5068 | 50.0272
4871 | 228.0803 | 12.6434 | 50.5736
4872 | 215.8012 | 12.796 | 51.184
4873 | 206.3273 | 12.963 | 51.852
4874 | 201.8656 | 13.1558 | 52.6232
4875 | 201.2508 | 13.3434 | 53.3736
4876 | 204.6067 | 13.5682 | 54.2728
4877 | 213.5683 | 13.8178 | 55.2712
4878 | 242.6521 | 14.0724 | 56.2896
4879 | 270.0152 | 14.2108 | 56.8432
4880 | 286.5979 | 14.2504 | 57.0016
4881 | 293.2796 | 14.1666 | 56.6664
4882 | 299.9486 | 14.0404 | 56.1616
4883 | 306.6858 | 13.8834 | 55.5336
4884 | 304.1796 | 13.679 | 54.716
4885 | 301.3234 | 13.509 | 54.036
4886 | 295.9993 | 13.2692 | 53.0768
4887 | 290.8674 | 13.0328 | 52.1312
4888 | 283.6648 | 12.8658 | 51.4632
4889 | 281.2781 | 12.6636 | 50.6544
4890 | 276.4877 | 12.4704 | 49.8816
4891 | 272.4061 | 12.342 | 49.368
4892 | 261.1603 | 12.2882 | 49.1528
4893 | 256.1308 | 12.3412 | 49.3648
4894 | 246.8874 | 12.4364 | 49.7456
4895 | 226.7482 | 12.548 | 50.192
4896 | 213.3506 | 12.7044 | 50.8176
4897 | 207.1641 | 12.8654 | 51.4616
4898 | 201.5967 | 13.0558 | 52.2232
4899 | 203.9406 | 13.2564 | 53.0256
4900 | 207.1257 | 13.4838 | 53.9352
4901 | 215.8866 | 13.641 | 54.564
4902 | 243.0918 | 13.8022 | 55.2088
4903 | 269.5883 | 13.849 | 55.396
4904 | 284.6382 | 13.8316 | 55.3264
4905 | 291.2004 | 13.7468 | 54.9872
4906 | 298.9239 | 13.5908 | 54.3632
4907 | 304.7048 | 13.3986 | 53.5944
4908 | 303.8509 | 13.2244 | 52.8976
4909 | 301.0373 | 13.0518 | 52.2072
4910 | 295.4742 | 12.8294 | 51.3176
4911 | 290.4105 | 12.641 | 50.564
4912 | 283.7203 | 12.4272 | 49.7088
4913 | 281.0262 | 12.2816 | 49.1264
4914 | 276.8037 | 12.1306 | 48.5224
4915 | 272.1414 | 12.0626 | 48.2504
4916 | 261.9117 | 12.0248 | 48.0992
4917 | 254.4358 | 12.098 | 48.392
4918 | 242.3959 | 12.1844 | 48.7376
4919 | 223.6486 | 12.2848 | 49.1392
4920 | 210.9298 | 12.4488 | 49.7952
4921 | 201.9211 | 12.6356 | 50.5424
4922 | 198.0573 | 12.8506 | 51.4024
4923 | 200.0511 | 13.0866 | 52.3464
4924 | 202.442 | 13.3334 | 53.3336
4925 | 215.1053 | 13.6164 | 54.4656
4926 | 243.2199 | 13.8742 | 55.4968
4927 | 269.6651 | 13.9322 | 55.7288
4928 | 285.1463 | 13.942 | 55.768
4929 | 291.2474 | 13.8688 | 55.4752
4930 | 298.3774 | 13.7212 | 54.8848
4931 | 304.2095 | 13.5346 | 54.1384
4932 | 301.08 | 13.3032 | 53.2128
4933 | 294.0567 | 13.0316 | 52.1264
4934 | 286.0984 | 12.7666 | 51.0664
4935 | 280.9366 | 12.569 | 50.276
4936 | 275.3521 | 12.3678 | 49.4712
4937 | 273.8065 | 12.1936 | 48.7744
4938 | 268.8752 | 12.0542 | 48.2168
4939 | 261.536 | 11.9616 | 47.8464
4940 | 249.2313 | 11.9484 | 47.7936
4941 | 241.5036 | 11.9882 | 47.9528
4942 | 232.7938 | 12.0668 | 48.2672
4943 | 215.7927 | 12.1442 | 48.5768
4944 | 205.0421 | 12.2384 | 48.9536
4945 | 194.5349 | 12.3778 | 49.5112
4946 | 188.9846 | 12.5162 | 50.0648
4947 | 187.3878 | 12.68 | 50.72
4948 | 187.3366 | 12.8474 | 51.3896
4949 | 188.4168 | 13.001 | 52.004
4950 | 197.182 | 13.124 | 52.496
4951 | 209.5806 | 13.229 | 52.916
4952 | 227.188 | 13.2906 | 53.1624
4953 | 241.6957 | 13.2984 | 53.1936
4954 | 249.6497 | 13.2442 | 52.9768
4955 | 254.0772 | 13.1304 | 52.5216
4956 | 250.7897 | 12.9764 | 51.9056
4957 | 242.8997 | 12.8484 | 51.3936
4958 | 234.8389 | 12.7142 | 50.8568
4959 | 229.4081 | 12.5614 | 50.2456
4960 | 226.5305 | 12.4232 | 49.6928
4961 | 228.2041 | 12.3048 | 49.2192
4962 | 227.6235 | 12.21 | 48.84
4963 | 222.8673 | 12.1364 | 48.5456
4964 | 213.9782 | 12.0776 | 48.3104
4965 | 210.4559 | 12.0254 | 48.1016
4966 | 206.6219 | 12.0542 | 48.2168
4967 | 194.3812 | 12.1062 | 48.4248
4968 | 181.9058 | 12.1628 | 48.6512
4969 | 173.9389 | 12.2274 | 48.9096
4970 | 169.0418 | 12.2828 | 49.1312
4971 | 167.0907 | 12.3288 | 49.3152
4972 | 168.0641 | 12.3926 | 49.5704
4973 | 166.8729 | 12.4596 | 49.8384
4974 | 167.2657 | 12.5322 | 50.1288
4975 | 176.2487 | 12.5882 | 50.3528
4976 | 191.4737 | 12.6224 | 50.4896
4977 | 204.4359 | 12.6308 | 50.5232
4978 | 215.5664 | 12.6064 | 50.4256
4979 | 226.159 | 12.5652 | 50.2608
4980 | 228.5158 | 12.4856 | 49.9424
4981 | 224.5366 | 12.3802 | 49.5208
4982 | 219.0503 | 12.2338 | 48.9352
4983 | 212.454 | 12.1466 | 48.5864
4984 | 209.0811 | 12.0418 | 48.1672
4985 | 210.3278 | 11.9528 | 47.8112
4986 | 213.2908 | 12.0218 | 48.0872
4987 | 214.0678 | 12.0594 | 48.2376
4988 | 211.6897 | 12.0986 | 48.3944
4989 | 213.2951 | 12.1486 | 48.5944
4990 | 212.6632 | 12.2056 | 48.8224
4991 | 198.7532 | 12.2814 | 49.1256
4992 | 188.0837 | 12.3594 | 49.4376
4993 | 180.9494 | 12.4342 | 49.7368
4994 | 179.2245 | 12.528 | 50.112
4995 | 179.041 | 12.6714 | 50.6856
4996 | 184.6767 | 12.8322 | 51.3288
4997 | 201.2338 | 12.983 | 51.932
4998 | 234.9712 | 13.1268 | 52.5072
4999 | 263.2438 | 13.2162 | 52.8648
5000 | 281.5684 | 13.2466 | 52.9864
5001 | 288.8436 | 13.2658 | 53.0632
5002 | 297.0539 | 13.2766 | 53.1064
5003 | 304.3419 | 13.2252 | 52.9008
5004 | 302.1175 | 13.114 | 52.456
5005 | 299.2014 | 12.9584 | 51.8336
5006 | 294.5306 | 12.7834 | 51.1336
5007 | 289.6762 | 12.5926 | 50.3704
5008 | 281.6154 | 12.3988 | 49.5952
5009 | 280.4968 | 12.2096 | 48.8384
5010 | 276.5689 | 12.0638 | 48.2552
5011 | 270.5788 | 11.9378 | 47.7512
5012 | 259.6318 | 11.9232 | 47.6928
5013 | 254.2394 | 11.893 | 47.572
5014 | 242.4386 | 11.864 | 47.456
5015 | 223.5589 | 11.8624 | 47.4496
5016 | 208.3766 | 11.8748 | 47.4992
5017 | 200.4866 | 11.8856 | 47.5424
5018 | 197.5065 | 11.9322 | 47.7288
5019 | 197.9505 | 11.9942 | 47.9768
5020 | 202.7452 | 12.0558 | 48.2232
5021 | 214.0977 | 12.1198 | 48.4792
5022 | 242.0501 | 12.1748 | 48.6992
5023 | 269.426 | 12.2256 | 48.9024
5024 | 286.3076 | 12.269 | 49.076
5025 | 293.6724 | 12.2926 | 49.1704
5026 | 301.1782 | 12.2926 | 49.1704
5027 | 308.8974 | 12.2776 | 49.1104
5028 | 305.5886 | 12.294 | 49.176
5029 | 300.9348 | 12.2764 | 49.1056
5030 | 295.9865 | 12.2374 | 48.9496
5031 | 291.7255 | 12.1608 | 48.6432
5032 | 285.4793 | 12.0744 | 48.2976
5033 | 281.9698 | 12.017 | 48.068
5034 | 278.2468 | 11.968 | 47.872
5035 | 272.8928 | 11.9406 | 47.7624
5036 | 261.0706 | 11.9314 | 47.7256
5037 | 255.0933 | 11.94 | 47.76
5038 | 239.9153 | 11.9668 | 47.8672
5039 | 226.2188 | 11.9886 | 47.9544
5040 | 210.8059 | 12.0164 | 48.0656
5041 | 202.8092 | 12.0504 | 48.2016
5042 | 198.7446 | 12.0854 | 48.3416
5043 | 198.8855 | 12.1266 | 48.5064
5044 | 203.1166 | 12.1714 | 48.6856
5045 | 213.7263 | 12.22 | 48.88
5046 | 243.5572 | 12.2754 | 49.1016
5047 | 271.3985 | 12.3408 | 49.3632
5048 | 287.6482 | 12.3984 | 49.5936
5049 | 295.4187 | 12.4534 | 49.8136
5050 | 302.8604 | 12.4588 | 49.8352
5051 | 308.6754 | 12.4606 | 49.8424
5052 | 302.2626 | 12.434 | 49.736
5053 | 297.3912 | 12.3646 | 49.4584
5054 | 293.0405 | 12.2754 | 49.1016
5055 | 288.2801 | 12.168 | 48.672
5056 | 281.6367 | 12.1056 | 48.4224
5057 | 279.1007 | 12.0688 | 48.2752
5058 | 274.6519 | 12.0726 | 48.2904
5059 | 268.9265 | 12.083 | 48.332
5060 | 257.8514 | 12.091 | 48.364
5061 | 252.7323 | 12.0942 | 48.3768
5062 | 240.0733 | 12.1118 | 48.4472
5063 | 219.0888 | 12.1418 | 48.5672
5064 | 208.351 | 12.184 | 48.736
5065 | 200.5634 | 12.2418 | 48.9672
5066 | 197.182 | 12.3042 | 49.2168
5067 | 197.4339 | 12.371 | 49.484
5068 | 201.7589 | 12.4434 | 49.7736
5069 | 215.2548 | 12.5248 | 50.0992
5070 | 239.5396 | 12.6092 | 50.4368
5071 | 263.5 | 12.6828 | 50.7312
5072 | 279.327 | 12.738 | 50.952
5073 | 285.6586 | 12.7668 | 51.0672
5074 | 293.2241 | 12.7418 | 50.9672
5075 | 298.7318 | 12.678 | 50.712
5076 | 295.7261 | 12.6154 | 50.4616
5077 | 292.0756 | 12.5634 | 50.2536
5078 | 286.3503 | 12.4796 | 49.9184
5079 | 282.8023 | 12.403 | 49.612
5080 | 275.0745 | 12.3032 | 49.2128
5081 | 273.0252 | 12.2138 | 48.8552
5082 | 268.8411 | 12.1312 | 48.5248
5083 | 262.7742 | 12.0748 | 48.2992
5084 | 253.0483 | 12.0952 | 48.3808
5085 | 249.3039 | 12.1776 | 48.7104
5086 | 238.6259 | 12.2898 | 49.1592
5087 | 218.2007 | 12.4252 | 49.7008
5088 | 200.6915 | 12.5768 | 50.3072
5089 | 191.1877 | 12.7732 | 51.0928
5090 | 186.5937 | 12.9986 | 51.9944
5091 | 186.3845 | 13.2232 | 52.8928
5092 | 191.4353 | 13.434 | 53.736
5093 | 203.0398 | 13.6944 | 54.7776
5094 | 228.8787 | 13.9184 | 55.6736
5095 | 253.4197 | 14.0104 | 56.0416
5096 | 269.7078 | 13.9958 | 55.9832
5097 | 277.363 | 13.9378 | 55.7512
5098 | 286.4228 | 13.8292 | 55.3168
5099 | 291.3754 | 13.6864 | 54.7456
5100 | 287.1529 | 13.5164 | 54.0656
5101 | 278.6652 | 13.3352 | 53.3408
5102 | 271.3558 | 13.1554 | 52.6216
5103 | 266.1214 | 12.9808 | 51.9232
5104 | 261.869 | 12.7902 | 51.1608
5105 | 259.2219 | 12.5998 | 50.3992
5106 | 254.5511 | 12.4264 | 49.7056
5107 | 247.6687 | 12.2976 | 49.1904
5108 | 235.6928 | 12.282 | 49.128
5109 | 231.2995 | 12.3344 | 49.3376
5110 | 221.5224 | 12.3898 | 49.5592
5111 | 205.8662 | 12.4274 | 49.7096
5112 | 192.5923 | 12.4494 | 49.7976
5113 | 183.1354 | 12.579 | 50.316
5114 | 176.744 | 12.7086 | 50.8344
5115 | 174.0627 | 12.8516 | 51.4064
5116 | 173.5888 | 13.0198 | 52.0792
5117 | 174.8569 | 13.2044 | 52.8176
5118 | 182.5035 | 13.372 | 53.488
5119 | 197.4083 | 13.4086 | 53.6344
5120 | 215.6604 | 13.3868 | 53.5472
5121 | 229.8094 | 13.2852 | 53.1408
5122 | 238.4978 | 13.1544 | 52.6176
5123 | 242.6222 | 12.9684 | 51.8736
5124 | 238.3612 | 12.7388 | 50.9552
5125 | 231.1116 | 12.5026 | 50.0104
5126 | 224.9721 | 12.3634 | 49.4536
5127 | 219.8743 | 12.2534 | 49.0136
5128 | 218.4825 | 12.2152 | 48.8608
5129 | 220.8649 | 12.1488 | 48.5952
5130 | 219.9896 | 12.1202 | 48.4808
5131 | 215.4554 | 12.1174 | 48.4696
5132 | 205.8918 | 12.137 | 48.548
5133 | 203.2917 | 12.185 | 48.74
5134 | 196.8106 | 12.274 | 49.096
5135 | 183.8484 | 12.3822 | 49.5288
5136 | 172.752 | 12.4802 | 49.9208
5137 | 164.9815 | 12.561 | 50.244
5138 | 160.2125 | 12.6594 | 50.6376
5139 | 157.5911 | 12.7802 | 51.1208
5140 | 156.3871 | 12.8934 | 51.5736
5141 | 156.5963 | 13.0306 | 52.1224
5142 | 158.5901 | 13.1792 | 52.7168
5143 | 167.9019 | 13.21 | 52.84
5144 | 181.1672 | 13.234 | 52.936
5145 | 193.506 | 13.2354 | 52.9416
5146 | 203.7229 | 13.1992 | 52.7968
5147 | 213.1499 | 13.086 | 52.344
5148 | 210.917 | 12.9828 | 51.9312
5149 | 204.3548 | 12.8652 | 51.4608
5150 | 199.9188 | 12.718 | 50.872
5151 | 196.6355 | 12.5574 | 50.2296
5152 | 194.7228 | 12.4016 | 49.6064
5153 | 198.877 | 12.2644 | 49.0576
5154 | 203.0355 | 12.1246 | 48.4984
5155 | 202.7323 | 12.0952 | 48.3808
5156 | 200.4268 | 12.1182 | 48.4728
5157 | 203.313 | 12.1582 | 48.6328
5158 | 199.1545 | 12.2134 | 48.8536
5159 | 185.8166 | 12.2674 | 49.0696
5160 | 174.8014 | 12.3142 | 49.2568
5161 | 168.4398 | 12.369 | 49.476
5162 | 164.9388 | 12.445 | 49.78
5163 | 165.4555 | 12.515 | 50.06
5164 | 170.9674 | 12.585 | 50.34
5165 | 185.7782 | 12.681 | 50.724
5166 | 216.6722 | 12.7882 | 51.1528
5167 | 244.6801 | 12.8926 | 51.5704
5168 | 262.6845 | 12.9712 | 51.8848
5169 | 272.0902 | 13.0002 | 52.0008
5170 | 280.4584 | 12.975 | 51.9
5171 | 287.9599 | 12.9002 | 51.6008
5172 | 284.5528 | 12.7654 | 51.0616
5173 | 280.3687 | 12.6224 | 50.4896
5174 | 275.715 | 12.4412 | 49.7648
5175 | 271.5949 | 12.2608 | 49.0432
5176 | 265.3358 | 12.1042 | 48.4168
5177 | 262.8766 | 11.9632 | 47.8528
5178 | 259.4013 | 11.8488 | 47.3952
5179 | 253.7442 | 11.7506 | 47.0024
5180 | 241.9604 | 11.7656 | 47.0624
5181 | 238.2972 | 11.778 | 47.112
5182 | 224.1139 | 11.7782 | 47.1128
5183 | 204.0943 | 11.8732 | 47.4928
5184 | 191.4993 | 11.9628 | 47.8512
5185 | 183.9808 | 12.054 | 48.216
5186 | 179.438 | 12.1426 | 48.5704
5187 | 179.5661 | 12.246 | 48.984
5188 | 183.8569 | 12.3592 | 49.4368
5189 | 196.9942 | 12.4986 | 49.9944
5190 | 225.0703 | 12.6442 | 50.5768
5191 | 251.1185 | 12.7286 | 50.9144
5192 | 266.7875 | 12.7704 | 51.0816
5193 | 273.5674 | 12.8052 | 51.2208
5194 | 281.7307 | 12.8082 | 51.2328
5195 | 288.0709 | 12.7892 | 51.1568
5196 | 285.1206 | 12.7616 | 51.0464
5197 | 281.0091 | 12.7418 | 50.9672
5198 | 275.3905 | 12.6892 | 50.7568
5199 | 270.8307 | 12.6424 | 50.5696
5200 | 264.9302 | 12.5984 | 50.3936
5201 | 261.7025 | 12.558 | 50.232
5202 | 257.5483 | 12.5238 | 50.0952
5203 | 251.7503 | 12.5118 | 50.0472
5204 | 241.2474 | 12.5536 | 50.2144
5205 | 237.9642 | 12.6572 | 50.6288
5206 | 224.8867 | 12.7934 | 51.1736
5207 | 204.8244 | 12.9764 | 51.9056
5208 | 190.9144 | 13.1894 | 52.7576
5209 | 183.3702 | 13.4394 | 53.7576
5210 | 178.7805 | 13.7312 | 54.9248
5211 | 178.9598 | 14.0612 | 56.2448
5212 | 183.2592 | 14.4348 | 57.7392
5213 | 196.7508 | 14.852 | 59.408
5214 | 222.7434 | 15.2744 | 61.0976
5215 | 248.053 | 15.513 | 62.052
5216 | 263.8202 | 15.5524 | 62.2096
5217 | 271.3302 | 15.5338 | 62.1352
5218 | 278.964 | 15.3902 | 61.5608
5219 | 285.5263 | 15.223 | 60.892
5220 | 282.6742 | 14.9958 | 59.9832
5221 | 279.0366 | 14.8132 | 59.2528
5222 | 274.2548 | 14.586 | 58.344
5223 | 268.982 | 14.3342 | 57.3368
5224 | 262.2447 | 14.0796 | 56.3184
5225 | 260.1484 | 13.8026 | 55.2104
5226 | 257.3946 | 13.6224 | 54.4896
5227 | 252.9116 | 13.5162 | 54.0648
5228 | 243.237 | 13.5688 | 54.2752
5229 | 239.4243 | 13.7002 | 54.8008
5230 | 224.6434 | 13.8686 | 55.4744
5231 | 205.9174 | 13.9964 | 55.9856
5232 | 191.7128 | 14.0362 | 56.1448
5233 | 184.1558 | 14.0946 | 56.3784
5234 | 179.7454 | 14.1854 | 56.7416
5235 | 179.771 | 14.2824 | 57.1296
5236 | 183.9509 | 14.414 | 57.656
5237 | 197.8651 | 14.548 | 58.192
5238 | 226.3981 | 14.6544 | 58.6176
5239 | 250.9946 | 14.7628 | 59.0512
5240 | 266.1342 | 14.8162 | 59.2648
5241 | 273.4479 | 14.8082 | 59.2328
5242 | 281.2055 | 14.6936 | 58.7744
5243 | 288.0837 | 14.5568 | 58.2272
5244 | 284.1002 | 14.3752 | 57.5008
5245 | 280.8597 | 14.1662 | 56.6648
5246 | 276.3298 | 13.9034 | 55.6136
5247 | 270.9374 | 13.707 | 54.828
5248 | 264.6527 | 13.6558 | 54.6232
5249 | 262.5948 | 13.6846 | 54.7384
5250 | 259.5336 | 13.61 | 54.44
5251 | 253.4411 | 13.5344 | 54.1376
5252 | 242.8741 | 13.5666 | 54.2664
5253 | 240.5088 | 13.6392 | 54.5568
5254 | 226.697 | 13.8044 | 55.2176
5255 | 207.369 | 13.9942 | 55.9768
5256 | 193.237 | 14.2314 | 56.9256
5257 | 185.5477 | 14.4674 | 57.8696
5258 | 180.8896 | 14.7168 | 58.8672
5259 | 181.2013 | 15.006 | 60.024
5260 | 184.7365 | 15.3402 | 61.3608
5261 | 197.7926 | 15.7122 | 62.8488
5262 | 223.3967 | 16.04 | 64.16
5263 | 248.9538 | 16.1954 | 64.7816
5264 | 266.241 | 16.1742 | 64.6968
5265 | 274.1822 | 15.9852 | 63.9408
5266 | 281.5172 | 15.6782 | 62.7128
5267 | 286.7132 | 15.331 | 61.324
5268 | 282.9176 | 14.9932 | 59.9728
5269 | 276.539 | 14.6154 | 58.4616
5270 | 268.7258 | 14.241 | 56.964
5271 | 263.7732 | 13.8546 | 55.4184
5272 | 258.6413 | 13.4992 | 53.9968
5273 | 257.9881 | 13.1836 | 52.7344
5274 | 254.8585 | 12.9064 | 51.6256
5275 | 248.2067 | 12.699 | 50.796
5276 | 236.9181 | 12.6096 | 50.4384
5277 | 233.3403 | 12.5048 | 50.0192
5278 | 220.4294 | 12.4144 | 49.6576
5279 | 204.517 | 12.426 | 49.704
5280 | 191.0724 | 12.4984 | 49.9936
5281 | 182.9262 | 12.5864 | 50.3456
5282 | 176.7909 | 12.6292 | 50.5168
5283 | 175.0533 | 12.6486 | 50.5944
5284 | 175.4119 | 12.6648 | 50.6592
5285 | 178.6097 | 12.7242 | 50.8968
5286 | 185.8679 | 12.6774 | 50.7096
5287 | 200.0084 | 12.6066 | 50.4264
5288 | 217.1888 | 12.5432 | 50.1728
5289 | 230.7573 | 12.4792 | 49.9168
5290 | 238.69 | 12.4022 | 49.6088
5291 | 243.7707 | 12.324 | 49.296
5292 | 238.3313 | 12.242 | 48.968
5293 | 229.5234 | 12.1644 | 48.6576
5294 | 222.2951 | 12.0722 | 48.2888
5295 | 217.445 | 11.9504 | 47.8016
5296 | 214.546 | 11.8206 | 47.2824
5297 | 215.7287 | 11.711 | 46.844
5298 | 215.3572 | 11.5984 | 46.3936
5299 | 211.8007 | 11.4996 | 45.9984
5300 | 203.6588 | 11.4622 | 45.8488
5301 | 203.5478 | 11.473 | 45.892
5302 | 195.0046 | 11.5072 | 46.0288
5303 | 181.4063 | 11.5454 | 46.1816
5304 | 170.0409 | 11.5894 | 46.3576
5305 | 162.0271 | 11.6676 | 46.6704
5306 | 156.1053 | 11.7626 | 47.0504
5307 | 153.8766 | 11.8838 | 47.5352
5308 | 154.0687 | 11.9694 | 47.8776
5309 | 154.7689 | 12.0304 | 48.1216
5310 | 155.9388 | 12.1098 | 48.4392
5311 | 165.0157 | 12.1686 | 48.6744
5312 | 179.327 | 12.1858 | 48.7432
5313 | 192.9723 | 12.1186 | 48.4744
5314 | 203.7741 | 12.035 | 48.14
5315 | 213.1371 | 11.9198 | 47.6792
5316 | 211.7837 | 11.7624 | 47.0496
5317 | 205.8149 | 11.5958 | 46.3832
5318 | 200.5464 | 11.4182 | 45.6728
5319 | 197.2973 | 11.2416 | 44.9664
5320 | 196.2812 | 11.077 | 44.308
5321 | 199.5003 | 10.9388 | 43.7552
5322 | 204.6323 | 10.83 | 43.32
5323 | 205.8747 | 10.754 | 43.016
5324 | 205.3068 | 10.6974 | 42.7896
5325 | 206.5663 | 10.6664 | 42.6656
5326 | 200.9306 | 10.658 | 42.632
5327 | 187.5202 | 10.6542 | 42.6168
5328 | 177.0215 | 10.688 | 42.752
5329 | 170.1476 | 10.7208 | 42.8832
5330 | 166.5442 | 10.757 | 43.028
5331 | 166.9669 | 10.7984 | 43.1936
5332 | 173.1875 | 10.8406 | 43.3624
5333 | 189.3646 | 10.8906 | 43.5624
5334 | 218.8625 | 10.9382 | 43.7528
5335 | 245.9182 | 10.9778 | 43.9112
5336 | 263.5299 | 11.0358 | 44.1432
5337 | 272.2994 | 11.0936 | 44.3744
5338 | 279.5319 | 11.1464 | 44.5856
5339 | 285.8892 | 11.1976 | 44.7904
5340 | 282.2089 | 11.2914 | 45.1656
5341 | 279.122 | 11.3698 | 45.4792
5342 | 273.6912 | 11.4308 | 45.7232
5343 | 267.7097 | 11.4868 | 45.9472
5344 | 261.1133 | 11.5526 | 46.2104
5345 | 259.0127 | 11.6198 | 46.4792
5346 | 256.0156 | 11.669 | 46.676
5347 | 251.682 | 11.724 | 46.896
5348 | 242.6392 | 11.8004 | 47.2016
5349 | 238.9376 | 11.9088 | 47.6352
5350 | 222.8459 | 12.0194 | 48.0776
5351 | 203.979 | 12.1402 | 48.5608
5352 | 191.2346 | 12.2796 | 49.1184
5353 | 183.4855 | 12.4278 | 49.7112
5354 | 179.4423 | 12.5916 | 50.3664
5355 | 179.6686 | 12.7656 | 51.0624
5356 | 184.0576 | 12.9636 | 51.8544
5357 | 198.2494 | 13.1696 | 52.6784
5358 | 225.0276 | 13.3808 | 53.5232
5359 | 250.145 | 13.5906 | 54.3624
5360 | 265.5408 | 13.7806 | 55.1224
5361 | 271.8041 | 13.9086 | 55.6344
5362 | 279.9375 | 13.9662 | 55.8648
5363 | 288.0324 | 13.9776 | 55.9104
5364 | 284.809 | 13.9654 | 55.8616
5365 | 279.8308 | 13.9078 | 55.6312
5366 | 273.2771 | 13.8244 | 55.2976
5367 | 267.6542 | 13.6996 | 54.7984
5368 | 262.36 | 13.6058 | 54.4232
5369 | 260.5327 | 13.5284 | 54.1136
5370 | 258.4492 | 13.4508 | 53.8032
5371 | 253.2916 | 13.4358 | 53.7432
5372 | 244.9661 | 13.518 | 54.072
5373 | 241.2004 | 13.6326 | 54.5304
5374 | 224.6434 | 13.7526 | 55.0104
5375 | 203.8638 | 13.9006 | 55.6024
5376 | 189.9538 | 14.0652 | 56.2608
5377 | 182.6273 | 14.2802 | 57.1208
5378 | 178.1999 | 14.4836 | 57.9344
5379 | 178.7677 | 14.7494 | 58.9976
5380 | 182.986 | 15.0268 | 60.1072
5381 | 195.8713 | 15.2984 | 61.1936
5382 | 221.9792 | 15.533 | 62.132
5383 | 247.3613 | 15.7626 | 63.0504
5384 | 263.6707 | 16.0038 | 64.0152
5385 | 270.9801 | 16.218 | 64.872
5386 | 277.7131 | 16.4066 | 65.6264
5387 | 284.7834 | 16.5802 | 66.3208
5388 | 282.1832 | 16.757 | 67.028
5389 | 277.6576 | 16.9072 | 67.6288
5390 | 272.1926 | 16.9662 | 67.8648
5391 | 267.2144 | 16.9738 | 67.8952
5392 | 261.3866 | 17.0272 | 68.1088
5393 | 260.6821 | 17.014 | 68.056
5394 | 259.7471 | 17.1106 | 68.4424
5395 | 254.5895 | 17.1982 | 68.7928
5396 | 246.1061 | 17.3068 | 69.2272
5397 | 240.2611 | 17.4674 | 69.8696
5398 | 223.6571 | 17.6758 | 70.7032
5399 | 204.6195 | 17.882 | 71.528
5400 | 191.5804 | 18.1172 | 72.4688
5401 | 183.4428 | 18.3856 | 73.5424
5402 | 179.4039 | 18.639 | 74.556
5403 | 179.3356 | 18.9788 | 75.9152
5404 | 183.8826 | 19.3674 | 77.4696
5405 | 197.5065 | 19.7532 | 79.0128
5406 | 223.8492 | 20.144 | 80.576
5407 | 248.4159 | 20.414 | 81.656
5408 | 264.2471 | 20.63 | 82.52
5409 | 271.0484 | 20.776 | 83.104
5410 | 278.5243 | 20.836 | 83.344
5411 | 285.3512 | 20.782 | 83.128
5412 | 282.3882 | 20.626 | 82.504
5413 | 277.2007 | 20.534 | 82.136
5414 | 270.9033 | 20.402 | 81.608
5415 | 266.3733 | 20.146 | 80.584
5416 | 260.2808 | 19.8296 | 79.3184
5417 | 258.8078 | 19.5156 | 78.0624
5418 | 255.5758 | 19.4978 | 77.9912
5419 | 250.5762 | 19.6224 | 78.4896
5420 | 243.0278 | 19.8368 | 79.3472
5421 | 239.3432 | 20.174 | 80.696
5422 | 222.0432 | 20.528 | 82.112
5423 | 202.7537 | 20.856 | 83.424
5424 | 189.7446 | 21.156 | 84.624
5425 | 182.6316 | 21.398 | 85.592
5426 | 178.3322 | 21.652 | 86.608
5427 | 177.8925 | 21.964 | 87.856
5428 | 181.2654 | 22.392 | 89.568
5429 | 192.9595 | 22.75 | 91
5430 | 216.3477 | 23.196 | 92.784
5431 | 239.1212 | 23.456 | 93.824
5432 | 254.9781 | 23.488 | 93.952
5433 | 263.2523 | 23.642 | 94.568
5434 | 270.9502 | 23.904 | 95.616
5435 | 276.3469 | 24.1 | 96.4
5436 | 272.3335 | 24.188 | 96.752
5437 | 264.9431 | 23.928 | 95.712
5438 | 256.8396 | 24.026 | 96.104
5439 | 251.1313 | 24.252 | 97.008
5440 | 246.738 | 24.544 | 98.176
5441 | 247.1137 | 24.642 | 98.568
5442 | 243.8731 | 24.676 | 98.704
5443 | 238.7924 | 24.816 | 99.264
5444 | 231.91 | 25.014 | 100.056
5445 | 227.7387 | 25.274 | 101.096
5446 | 212.4284 | 25.544 | 102.176
5447 | 195.7475 | 25.812 | 103.248
5448 | 183.3147 | 26.094 | 104.376
5449 | 174.7202 | 26.374 | 105.496
5450 | 169.7207 | 26.684 | 106.736
5451 | 168.1538 | 26.964 | 107.856
5452 | 168.743 | 27.278 | 109.112
5453 | 172.3122 | 27.654 | 110.616
5454 | 179.1178 | 28.05 | 112.2
5455 | 192.7332 | 28.288 | 113.152
5456 | 209.5123 | 28.462 | 113.848
5457 | 223.0466 | 28.49 | 113.96
5458 | 230.8853 | 28.468 | 113.872
5459 | 236.1582 | 28.224 | 112.896
5460 | 233.383 | 27.906 | 111.624
5461 | 225.2027 | 27.76 | 111.04
5462 | 218.9351 | 27.434 | 109.736
5463 | 215.259 | 26.962 | 107.848
5464 | 212.9663 | 26.284 | 105.136
5465 | 214.0251 | 26.024 | 104.096
5466 | 214.7552 | 25.682 | 102.728
5467 | 212.1295 | 25.442 | 101.768
5468 | 206.2931 | 25.34 | 101.36
5469 | 202.8519 | 25.564 | 102.256
5470 | 192.8143 | 25.83 | 103.32
5471 | 179.6942 | 26.024 | 104.096
5472 | 167.5048 | 26.204 | 104.816
5473 | 159.4995 | 26.57 | 106.28
5474 | 154.1498 | 27.09 | 108.36
5475 | 152.2542 | 27.738 | 110.952
5476 | 152.6299 | 28.464 | 113.856
5477 | 154.4615 | 29.424 | 117.696
5478 | 155.1788 | 30.294 | 121.176
5479 | 164.4137 | 30.624 | 122.496
5480 | 179.4508 | 30.574 | 122.296
5481 | 194.1251 | 30.264 | 121.056
5482 | 205.8747 | 29.676 | 118.704
5483 | 216.5569 | 28.926 | 115.704
5484 | 215.4298 | 28.096 | 112.384
5485 | 206.5493 | 27.212 | 108.848
5486 | 200.303 | 26.254 | 105.016
5487 | 196.3836 | 25.308 | 101.232
5488 | 195.5126 | 24.45 | 97.8
5489 | 199.2655 | 23.636 | 94.544
5490 | 205.1531 | 23.018 | 92.072
5491 | 204.8372 | 22.62 | 90.48
5492 | 203.804 | 22.396 | 89.584
5493 | 204.85 | 22.28 | 89.12
5494 | 197.7883 | 22.35 | 89.4
5495 | 184.681 | 22.744 | 90.976
5496 | 173.9902 | 22.99 | 91.96
5497 | 167.5262 | 23.24 | 92.96
5498 | 164.3368 | 23.372 | 93.488
5499 | 164.9303 | 23.724 | 94.896
5500 | 171.864 | 24.056 | 96.224
5501 | 189.3518 | 24.408 | 97.632
5502 | 220.8008 | 24.766 | 99.064
5503 | 249.0008 | 24.786 | 99.144
5504 | 266.6508 | 24.52 | 98.08
5505 | 275.0788 | 24.118 | 96.472
5506 | 283.0713 | 23.72 | 94.88
5507 | 290.2654 | 23.206 | 92.824
5508 | 288.1819 | 22.67 | 90.68
5509 | 283.7331 | 22.082 | 88.328
5510 | 277.3929 | 21.458 | 85.832
5511 | 272.4573 | 20.918 | 83.672
5512 | 265.4554 | 20.304 | 81.216
5513 | 263.5725 | 19.8768 | 79.5072
5514 | 260.9169 | 19.5348 | 78.1392
5515 | 258.2698 | 19.2694 | 77.0776
5516 | 250.6531 | 19.1372 | 76.5488
5517 | 245.4785 | 19.1406 | 76.5624
5518 | 226.7354 | 19.279 | 77.116
5519 | 207.5099 | 19.3754 | 77.5016
5520 | 193.3907 | 19.4654 | 77.8616
5521 | 185.4537 | 19.732 | 78.928
5522 | 181.3508 | 20.08 | 80.32
5523 | 182.0211 | 20.37 | 81.48
5524 | 186.393 | 20.666 | 82.664
5525 | 201.1783 | 20.998 | 83.992
5526 | 228.9214 | 21.33 | 85.32
5527 | 252.8433 | 21.562 | 86.248
5528 | 268.3714 | 21.596 | 86.384
5529 | 275.1599 | 21.588 | 86.352
5530 | 283.4598 | 21.464 | 85.856
5531 | 290.3508 | 21.136 | 84.544
5532 | 287.5543 | 20.86 | 83.44
5533 | 282.3583 | 20.444 | 81.776
5534 | 275.9413 | 20.01 | 80.04
5535 | 271.7657 | 19.541 | 78.164
5536 | 264.9815 | 19.0768 | 76.3072
5537 | 263.4188 | 18.6674 | 74.6696
5538 | 261.7922 | 18.3266 | 73.3064
5539 | 258.4107 | 18.134 | 72.536
5540 | 252.3395 | 18.0802 | 72.3208
5541 | 246.5928 | 18.0436 | 72.1744
5542 | 228.1315 | 18.0816 | 72.3264
5543 | 208.1589 | 18.21 | 72.84
5544 | 194.2361 | 18.374 | 73.496
5545 | 186.2521 | 18.4758 | 73.9032
5546 | 182.2772 | 18.6316 | 74.5264
5547 | 183.0457 | 18.8614 | 75.4456
5548 | 187.8318 | 19.179 | 76.716
5549 | 203.249 | 19.5094 | 78.0376
5550 | 232.3754 | 19.8366 | 79.3464
5551 | 256.3443 | 20.15 | 80.6
5552 | 270.3482 | 20.384 | 81.536
5553 | 276.0565 | 20.62 | 82.48
5554 | 283.5239 | 20.82 | 83.28
5555 | 288.6216 | 20.954 | 83.816
5556 | 284.8517 | 21.004 | 84.016
5557 | 282.085 | 21.026 | 84.104
5558 | 275.8174 | 20.952 | 83.808
5559 | 271.7059 | 20.832 | 83.328
5560 | 263.5299 | 20.636 | 82.544
5561 | 260.8529 | 20.498 | 81.992
5562 | 260.11 | 20.376 | 81.504
5563 | 258.1119 | 20.496 | 81.984
5564 | 252.2029 | 20.722 | 82.888
5565 | 245.9609 | 20.916 | 83.664
5566 | 227.0556 | 21.06 | 84.24
5567 | 206.1223 | 21.268 | 85.072
5568 | 192.7247 | 21.632 | 86.528
5569 | 185.1591 | 22.082 | 88.328
5570 | 181.1672 | 22.628 | 90.512
5571 | 181.6368 | 23.14 | 92.56
5572 | 185.7654 | 23.548 | 94.192
5573 | 201.3149 | 24.016 | 96.064
5574 | 230.4584 | 24.486 | 97.944
5575 | 253.091 | 24.862 | 99.448
5576 | 267.4578 | 25.096 | 100.384
5577 | 272.3036 | 25.152 | 100.608
5578 | 278.5841 | 25.044 | 100.176
5579 | 285.7696 | 24.8 | 99.2
5580 | 283.0798 | 24.454 | 97.816
5581 | 278.725 | 24.15 | 96.6
5582 | 274.3274 | 23.774 | 95.096
5583 | 268.7301 | 23.366 | 93.464
5584 | 263.1285 | 22.872 | 91.488
5585 | 260.0459 | 22.482 | 89.928
5586 | 258.0179 | 22.112 | 88.448
5587 | 255.2001 | 21.968 | 87.872
5588 | 252.4292 | 22.278 | 89.112
5589 | 246.9173 | 22.69 | 90.76
5590 | 227.7259 | 23.192 | 92.768
5591 | 206.4938 | 23.692 | 94.768
5592 | 192.4728 | 24.14 | 96.56
5593 | 185.5349 | 24.766 | 99.064
5594 | 181.0562 | 25.574 | 102.296
5595 | 181.6112 | 26.412 | 105.648
5596 | 186.6919 | 27.238 | 108.952
5597 | 202.1645 | 28.17 | 112.68
5598 | 231.5813 | 29.118 | 116.472
5599 | 254.9268 | 29.762 | 119.048
5600 | 269.6053 | 30.178 | 120.712
5601 | 275.5613 | 30.32 | 121.28
5602 | 282.4565 | 30.064 | 120.256
5603 | 287.3579 | 29.658 | 118.632
5604 | 283.7416 | 29.028 | 116.112
5605 | 277.6704 | 28.272 | 113.088
5606 | 269.7121 | 27.436 | 109.744
5607 | 263.4018 | 26.662 | 106.648
5608 | 258.4107 | 25.802 | 103.208
5609 | 257.9411 | 25.008 | 100.032
5610 | 256.7029 | 24.272 | 97.088
5611 | 251.6479 | 23.814 | 95.256
5612 | 245.1753 | 23.86 | 95.44
5613 | 236.9011 | 24.204 | 96.816
5614 | 219.742 | 24.718 | 98.872
5615 | 201.5027 | 25.332 | 101.328
5616 | 187.328 | 25.944 | 103.776
5617 | 178.6268 | 26.44 | 105.76
5618 | 173.2216 | 26.708 | 106.832
5619 | 171.9408 | 27.004 | 108.016
5620 | 173.1661 | 27.362 | 109.448
5621 | 175.6595 | 27.726 | 110.904
5622 | 182.3584 | 28.284 | 113.136
5623 | 195.581 | 28.388 | 113.552
5624 | 213.1755 | 28.118 | 112.472
5625 | 227.4868 | 27.656 | 110.624
5626 | 235.9746 | 27.106 | 108.424
5627 | 240.8546 | 26.826 | 107.304
5628 | 237.217 | 26.48 | 105.92
5629 | 228.3023 | 26.044 | 104.176
5630 | 220.4208 | 25.472 | 101.888
5631 | 216.9625 | 24.812 | 99.248
5632 | 215.3188 | 24.272 | 97.088
5633 | 218.1708 | 23.81 | 95.24
5634 | 219.2638 | 23.51 | 94.04
5635 | 216.9497 | 23.638 | 94.552
5636 | 213.0175 | 23.754 | 95.016
5637 | 208.0052 | 23.996 | 95.984
5638 | 196.7764 | 24.276 | 97.104
5639 | 181.5045 | 24.534 | 98.136
5640 | 168.9863 | 24.82 | 99.28
5641 | 160.6992 | 25.11 | 100.44
5642 | 155.2386 | 25.474 | 101.896
5643 | 153.4368 | 25.848 | 103.392
5644 | 154.7561 | 26.302 | 105.208
5645 | 156.7414 | 26.78 | 107.12
5646 | 158.6798 | 27.33 | 109.32
5647 | 166.4246 | 27.798 | 111.192
5648 | 181.4618 | 28.196 | 112.784
5649 | 195.6706 | 28.39 | 113.56
5650 | 207.2537 | 28.472 | 113.888
5651 | 217.6585 | 28.404 | 113.616
5652 | 215.0413 | 28.082 | 112.328
5653 | 206.9036 | 27.79 | 111.16
5654 | 200.6958 | 27.47 | 109.88
5655 | 196.9472 | 26.986 | 107.944
5656 | 195.8841 | 26.672 | 106.688
5657 | 199.701 | 26.326 | 105.304
5658 | 206.1266 | 26.026 | 104.104
5659 | 206.5706 | 26.146 | 104.584
5660 | 209.5208 | 26.546 | 106.184
5661 | 209.3714 | 27.162 | 108.648
5662 | 201.0971 | 27.776 | 111.104
5663 | 186.5766 | 28.44 | 113.76
5664 | 175.493 | 29.284 | 117.136
5665 | 169.4261 | 30.324 | 121.296
5666 | 167.3426 | 31.102 | 124.408
5667 | 168.9906 | 32.09 | 128.36
5668 | 175.7535 | 33.362 | 133.448
5669 | 194.7783 | 34.948 | 139.792
5670 | 229.2587 | 36.484 | 145.936
5671 | 255.896 | 37.666 | 150.664
5672 | 270.8478 | 38.338 | 153.352
5673 | 276.7567 | 38.608 | 154.432
5674 | 284.6168 | 38.246 | 152.984
5675 | 290.0989 | 37.598 | 150.392
5676 | 286.1496 | 36.788 | 147.152
5677 | 284.429 | 35.93 | 143.72
5678 | 278.7079 | 34.706 | 138.824
5679 | 274.9721 | 33.722 | 134.888
5680 | 267.4065 | 32.804 | 131.216
5681 | 265.3401 | 31.982 | 127.928
5682 | 265.3657 | 31.412 | 125.648
5683 | 265.37 | 30.95 | 123.8
5684 | 261.0962 | 30.612 | 122.448
5685 | 249.1459 | 30.35 | 121.4
5686 | 229.1178 | 30.168 | 120.672
5687 | 209.8453 | 30.148 | 120.592
5688 | 196.6227 | 30.24 | 120.96
5689 | 188.9889 | 30.324 | 121.296
5690 | 184.6767 | 30.534 | 122.136
5691 | 185.6886 | 30.73 | 122.92
5692 | 191.3115 | 30.926 | 123.704
5693 | 208.0265 | 31.074 | 124.296
5694 | 241.226 | 31.03 | 124.12
5695 | 265.9891 | 30.89 | 123.56
5696 | 280.3474 | 30.544 | 122.176
5697 | 284.1643 | 30.048 | 120.192
5698 | 291.6829 | 29.462 | 117.848
5699 | 298.134 | 28.586 | 114.344
5700 | 294.3129 | 27.748 | 110.992
5701 | 289.8427 | 26.96 | 107.84
5702 | 284.4802 | 26.038 | 104.152
5703 | 279.7368 | 25.066 | 100.264
5704 | 272.4317 | 24.25 | 97
5705 | 271.7273 | 23.51 | 94.04
5706 | 270.1006 | 22.854 | 91.416
5707 | 268.3586 | 22.33 | 89.32
5708 | 264.435 | 21.898 | 87.592
5709 | 252.4078 | 21.72 | 86.88
5710 | 233.7843 | 21.634 | 86.536
5711 | 214.3582 | 21.544 | 86.176
5712 | 199.5003 | 21.3 | 85.2
5713 | 191.4097 | 21.056 | 84.224
5714 | 187.2853 | 20.914 | 83.656
5715 | 187.9343 | 20.83 | 83.32
5716 | 193.0193 | 20.77 | 83.08
5717 | 209.5038 | 20.738 | 82.952
5718 | 241.4609 | 20.68 | 82.72
5719 | 264.7467 | 20.62 | 82.48
5720 | 277.5978 | 20.526 | 82.104
5721 | 282.5803 | 20.614 | 82.456
5722 | 289.1212 | 20.634 | 82.536
5723 | 294.2787 | 20.558 | 82.232
5724 | 290.7606 | 20.394 | 81.576
5725 | 286.9864 | 20.204 | 80.816
5726 | 281.5343 | 19.9044 | 79.6176
5727 | 276.6585 | 19.6424 | 78.5696
5728 | 268.9564 | 19.36 | 77.44
5729 | 265.4469 | 19.0692 | 76.2768
5730 | 263.9098 | 18.7968 | 75.1872
5731 | 261.6555 | 18.6494 | 74.5976
5732 | 260.9212 | 18.7074 | 74.8296
5733 | 252.9799 | 18.931 | 75.724
5734 | 234.5614 | 19.1714 | 76.6856
5735 | 213.3079 | 19.5736 | 78.2944
5736 | 198.813 | 20.01 | 80.04
5737 | 190.6497 | 20.556 | 82.224
5738 | 186.3375 | 21.118 | 84.472
5739 | 186.6748 | 21.61 | 86.44
5740 | 192.0544 | 22.178 | 88.712
5741 | 208.0052 | 22.868 | 91.472
5742 | 238.4338 | 23.596 | 94.384
5743 | 262.027 | 24.21 | 96.84
5744 | 276.7738 | 24.682 | 98.728
5745 | 281.799 | 24.822 | 99.288
5746 | 288.0452 | 24.73 | 98.92
5747 | 295.3162 | 24.252 | 97.008
5748 | 292.9893 | 23.632 | 94.528
5749 | 290.355 | 22.932 | 91.728
5750 | 284.8431 | 22.27 | 89.08
5751 | 279.0622 | 21.512 | 86.048
5752 | 273.2728 | 20.808 | 83.232
5753 | 269.9768 | 20.196 | 80.784
5754 | 267.6713 | 19.6178 | 78.4712
5755 | 264.6741 | 19.4092 | 77.6368
5756 | 263.9098 | 19.393 | 77.572
5757 | 255.1446 | 19.5214 | 78.0856
5758 | 236.1155 | 19.7056 | 78.8224
5759 | 216.574 | 19.8452 | 79.3808
5760 | 201.6692 | 20.11 | 80.44
5761 | 194.1165 | 20.324 | 81.296
5762 | 189.5652 | 20.55 | 82.2
5763 | 188.9718 | 20.792 | 83.168
5764 | 193.7664 | 21.052 | 84.208
5765 | 209.128 | 21.264 | 85.056
5766 | 241.5676 | 21.536 | 86.144
5767 | 264.7467 | 21.616 | 86.464
5768 | 278.8317 | 21.516 | 86.064
5769 | 285.1463 | 21.25 | 85
5770 | 292.4941 | 20.942 | 83.768
5771 | 295.7986 | 20.602 | 82.408
5772 | 290.893 | 20.36 | 81.44
5773 | 285.5263 | 20.026 | 80.104
5774 | 276.9489 | 19.5918 | 78.3672
5775 | 270.3013 | 19.1916 | 76.7664
5776 | 265.6347 | 18.7796 | 75.1184
5777 | 264.6698 | 18.4 | 73.6
5778 | 261.472 | 18.0744 | 72.2976
5779 | 257.9795 | 17.8594 | 71.4376
5780 | 255.294 | 17.7098 | 70.8392
5781 | 244.4154 | 17.5328 | 70.1312
5782 | 226.2999 | 17.398 | 69.592
5783 | 209.0982 | 17.3116 | 69.2464
5784 | 194.6075 | 17.228 | 68.912
5785 | 185.4452 | 17.1672 | 68.6688
5786 | 179.169 | 17.0928 | 68.3712
5787 | 178.123 | 17.0274 | 68.1096
5788 | 178.1102 | 17.013 | 68.052
5789 | 181.5258 | 17.0346 | 68.1384
5790 | 189.8598 | 17.1136 | 68.4544
5791 | 202.4164 | 17.115 | 68.46
5792 | 218.8198 | 17.0748 | 68.2992
5793 | 232.4992 | 16.952 | 67.808
5794 | 240.8888 | 16.7736 | 67.0944
5795 | 245.5425 | 16.5364 | 66.1456
5796 | 241.3669 | 16.3166 | 65.2664
5797 | 232.4608 | 16.0064 | 64.0256
5798 | 224.3274 | 15.7126 | 62.8504
5799 | 220.0409 | 15.3768 | 61.5072
5800 | 218.3032 | 15.0022 | 60.0088
5801 | 220.4507 | 14.6978 | 58.7912
5802 | 222.1884 | 14.5078 | 58.0312
5803 | 220.1134 | 14.4496 | 57.7984
5804 | 218.7899 | 14.4746 | 57.8984
5805 | 209.8709 | 14.5452 | 58.1808
5806 | 197.9804 | 14.6784 | 58.7136
5807 | 184.2839 | 14.7904 | 59.1616
5808 | 172.752 | 14.918 | 59.672
5809 | 164.1703 | 15.094 | 60.376
5810 | 159.4056 | 15.2618 | 61.0472
5811 | 157.0189 | 15.4542 | 61.8168
5812 | 157.369 | 15.6784 | 62.7136
5813 | 159.5038 | 15.9188 | 63.6752
5814 | 162.1765 | 16.1522 | 64.6088
5815 | 168.8113 | 16.3452 | 65.3808
5816 | 184.4547 | 16.507 | 66.028
5817 | 198.053 | 16.6418 | 66.5672
5818 | 209.3927 | 16.7458 | 66.9832
5819 | 220.6386 | 16.8578 | 67.4312
5820 | 218.6234 | 17.0802 | 68.3208
5821 | 209.9264 | 17.2876 | 69.1504
5822 | 203.8339 | 17.5004 | 70.0016
5823 | 200.3671 | 17.6956 | 70.7824
5824 | 199.8889 | 17.9952 | 71.9808
5825 | 205.5161 | 18.3586 | 73.4344
5826 | 212.232 | 18.7412 | 74.9648
5827 | 213.009 | 19.1442 | 76.5768
5828 | 216.9412 | 19.5638 | 78.2552
5829 | 212.0868 | 19.9848 | 79.9392
5830 | 203.8339 | 20.398 | 81.592
5831 | 188.4296 | 20.814 | 83.256
5832 | 177.5424 | 21.23 | 84.92
5833 | 171.104 | 21.678 | 86.712
5834 | 169.631 | 22.152 | 88.608
5835 | 170.899 | 22.65 | 90.6
5836 | 178.2639 | 23.164 | 92.656
5837 | 196.9088 | 23.704 | 94.816
5838 | 235.1335 | 24.26 | 97.04
5839 | 261.3652 | 24.846 | 99.384
5840 | 276.6286 | 25.322 | 101.288
5841 | 282.1534 | 25.72 | 102.88
5842 | 289.134 | 26.044 | 104.176
5843 | 294.9277 | 26.308 | 105.232
5844 | 291.1193 | 26.534 | 106.136
5845 | 288.0581 | 26.74 | 106.96
5846 | 283.2421 | 26.938 | 107.752
5847 | 278.631 | 27.126 | 108.504
5848 | 270.566 | 27.048 | 108.192
5849 | 268.4654 | 27.124 | 108.496
5850 | 267.0735 | 27.264 | 109.056
5851 | 267.3724 | 27.484 | 109.936
5852 | 266.0745 | 27.772 | 111.088
5853 | 253.108 | 28.1 | 112.4
5854 | 232.5931 | 28.486 | 113.944
5855 | 211.8691 | 28.866 | 115.464
5856 | 198.4885 | 29.31 | 117.24
5857 | 191.1791 | 29.732 | 118.928
5858 | 186.5254 | 30.202 | 120.808
5859 | 187.2 | 30.618 | 122.472
5860 | 192.2337 | 31.116 | 124.464
5861 | 209.4184 | 31.668 | 126.672
5862 | 244.8081 | 32.222 | 128.888
5863 | 268.76 | 32.608 | 130.432
5864 | 281.308 | 32.782 | 131.128
5865 | 285.3213 | 32.758 | 131.032
5866 | 291.2388 | 32.39 | 129.56
5867 | 297.4894 | 32.094 | 128.376
5868 | 294.2445 | 31.828 | 127.312
5869 | 290.6368 | 31.428 | 125.712
5870 | 285.4238 | 30.986 | 123.944
5871 | 279.8393 | 30.716 | 122.864
5872 | 272.4061 | 30.26 | 121.04
5873 | 271.1936 | 29.982 | 119.928
5874 | 270.0365 | 29.674 | 118.696
5875 | 269.2296 | 29.424 | 117.696
5876 | 268.5422 | 29.222 | 116.888
5877 | 254.9994 | 29.098 | 116.392
5878 | 234.698 | 28.99 | 115.96
5879 | 214.2343 | 28.93 | 115.72
5880 | 200.3329 | 28.886 | 115.544
5881 | 192.7503 | 28.858 | 115.432
5882 | 188.1862 | 28.78 | 115.12
5883 | 188.5619 | 28.736 | 114.944
5884 | 194.0909 | 28.758 | 115.032
5885 | 211.2201 | 28.812 | 115.248
5886 | 245.3205 | 28.882 | 115.528
5887 | 268.7771 | 28.904 | 115.616
5888 | 281.5087 | 28.876 | 115.504
5889 | 286.7345 | 28.812 | 115.248
5890 | 292.1482 | 28.572 | 114.288
5891 | 297.7583 | 28.316 | 113.264
5892 | 294.3043 | 27.984 | 111.936
5893 | 290.227 | 27.402 | 109.608
5894 | 285.2274 | 26.712 | 106.848
5895 | 280.0613 | 26.164 | 104.656
5896 | 272.8843 | 25.626 | 102.504
5897 | 270.7197 | 25.082 | 100.328
5898 | 269.362 | 24.592 | 98.368
5899 | 268.5166 | 24.214 | 96.856
5900 | 269.5071 | 23.878 | 95.512
5901 | 256.609 | 23.656 | 94.624
5902 | 236.2179 | 23.468 | 93.872
5903 | 215.4383 | 23.288 | 93.152
5904 | 200.6232 | 23.14 | 92.56
5905 | 192.413 | 23.128 | 92.512
5906 | 186.9182 | 23.288 | 93.152
5907 | 188.0923 | 23.33 | 93.32
5908 | 193.617 | 23.364 | 93.456
5909 | 211.519 | 23.392 | 93.568
5910 | 245.1412 | 23.362 | 93.448
5911 | 269.0546 | 23.288 | 93.152
5912 | 281.9057 | 23.162 | 92.648
5913 | 286.6577 | 22.994 | 91.976
5914 | 292.7417 | 22.798 | 91.192
5915 | 298.608 | 22.54 | 90.16
5916 | 295.5894 | 22.19 | 88.76
5917 | 291.4779 | 21.766 | 87.064
5918 | 286.5082 | 21.246 | 84.984
5919 | 280.5822 | 20.626 | 82.504
5920 | 273.1533 | 20.022 | 80.088
5921 | 270.0323 | 19.375 | 77.5
5922 | 268.666 | 18.8906 | 75.5624
5923 | 268.5935 | 18.616 | 74.464
5924 | 269.8615 | 18.509 | 74.036
5925 | 256.3486 | 18.538 | 74.152
5926 | 235.744 | 18.644 | 74.576
5927 | 215.0029 | 18.7782 | 75.1128
5928 | 201.0971 | 18.9586 | 75.8344
5929 | 193.6682 | 19.2134 | 76.8536
5930 | 188.7626 | 19.529 | 78.116
5931 | 189.6976 | 19.8814 | 79.5256
5932 | 194.6032 | 20.244 | 80.976
5933 | 210.8401 | 20.578 | 82.312
5934 | 244.949 | 20.85 | 83.4
5935 | 267.7524 | 21.028 | 84.112
5936 | 281.5514 | 21.096 | 84.384
5937 | 287.2597 | 21.084 | 84.336
5938 | 293.2199 | 20.91 | 83.64
5939 | 297.2887 | 20.58 | 82.32
5940 | 292.857 | 20.194 | 80.776
5941 | 285.8166 | 19.7434 | 78.9736
5942 | 278.9683 | 19.2876 | 77.1504
5943 | 272.1243 | 18.8208 | 75.2832
5944 | 266.2495 | 18.3476 | 73.3904
5945 | 264.3709 | 17.9246 | 71.6984
5946 | 261.5787 | 17.6678 | 70.6712
5947 | 259.9051 | 17.5994 | 70.3976
5948 | 259.9776 | 17.6152 | 70.4608
5949 | 245.867 | 17.6848 | 70.7392
5950 | 227.1239 | 17.7786 | 71.1144
5951 | 209.111 | 17.8814 | 71.5256
5952 | 194.8381 | 17.955 | 71.82
5953 | 185.569 | 18.1172 | 72.4688
5954 | 179.5063 | 18.4118 | 73.6472
5955 | 177.252 | 18.7468 | 74.9872
5956 | 177.1325 | 19.0824 | 76.3296
5957 | 181.4618 | 19.409 | 77.636
5958 | 189.8129 | 19.8182 | 79.2728
5959 | 201.4344 | 20.068 | 80.272
5960 | 218.6746 | 20.16 | 80.64
5961 | 233.0329 | 20.082 | 80.328
5962 | 241.7768 | 19.7828 | 79.1312
5963 | 246.1701 | 19.3268 | 77.3072
5964 | 242.4898 | 18.7434 | 74.9736
5965 | 234.096 | 18.1672 | 72.6688
5966 | 227.1197 | 17.5548 | 70.2192
5967 | 222.3464 | 17.0292 | 68.1168
5968 | 219.029 | 16.5268 | 66.1072
5969 | 220.0067 | 16.0602 | 64.2408
5970 | 221.6803 | 15.726 | 62.904
5971 | 221.39 | 15.6228 | 62.4912
5972 | 222.056 | 15.5918 | 62.3672
5973 | 210.4985 | 15.6544 | 62.6176
5974 | 198.2152 | 15.7826 | 63.1304
5975 | 184.1046 | 15.9062 | 63.6248
5976 | 171.6377 | 16.093 | 64.372
5977 | 163.4104 | 16.3408 | 65.3632
5978 | 159.0811 | 16.6152 | 66.4608
5979 | 157.3605 | 16.9336 | 67.7344
5980 | 156.6219 | 17.2844 | 69.1376
5981 | 158.7225 | 17.685 | 70.74
5982 | 162.7998 | 18.1084 | 72.4336
5983 | 168.9906 | 18.4242 | 73.6968
5984 | 184.5443 | 18.3918 | 73.5672
5985 | 198.8087 | 18.2238 | 72.8952
5986 | 209.9179 | 17.875 | 71.5
5987 | 219.4901 | 17.4034 | 69.6136
5988 | 217.8677 | 16.8304 | 67.3216
5989 | 208.6285 | 16.3396 | 65.3584
5990 | 202.7323 | 15.8288 | 63.3152
5991 | 199.0819 | 15.3396 | 61.3584
5992 | 197.5364 | 14.8564 | 59.4256
5993 | 202.5103 | 14.465 | 57.86
5994 | 207.4416 | 14.1784 | 56.7136
5995 | 211.2414 | 14.1124 | 56.4496
5996 | 219.9725 | 14.1376 | 56.5504
5997 | 213.2267 | 14.1768 | 56.7072
5998 | 205.405 | 14.2124 | 56.8496
5999 | 190.1331 | 14.3012 | 57.2048
6000 | 178.6695 | 14.4356 | 57.7424
6001 | 172.7648 | 14.5642 | 58.2568
6002 | 170.2928 | 14.7174 | 58.8696
6003 | 171.7316 | 14.8764 | 59.5056
6004 | 178.5713 | 15.1114 | 60.4456
6005 | 198.0615 | 15.3786 | 61.5144
6006 | 238.9547 | 15.6518 | 62.6072
6007 | 264.213 | 15.8214 | 63.2856
6008 | 278.2212 | 15.898 | 63.592
6009 | 283.8398 | 15.8432 | 63.3728
6010 | 291.0552 | 15.6668 | 62.6672
6011 | 297.532 | 15.4064 | 61.6256
6012 | 294.6886 | 15.0454 | 60.1816
6013 | 290.8247 | 14.6668 | 58.6672
6014 | 286.4527 | 14.3426 | 57.3704
6015 | 280.5907 | 14.0386 | 56.1544
6016 | 272.9697 | 13.7744 | 55.0976
6017 | 269.9127 | 13.525 | 54.1
6018 | 268.666 | 13.332 | 53.328
6019 | 268.0342 | 13.25 | 53
6020 | 270.6983 | 13.2612 | 53.0448
6021 | 254.6877 | 13.3194 | 53.2776
6022 | 234.3266 | 13.4066 | 53.6264
6023 | 213.2993 | 13.516 | 54.064
6024 | 199.4192 | 13.616 | 54.464
6025 | 191.3157 | 13.7392 | 54.9568
6026 | 187.597 | 13.8838 | 55.5352
6027 | 188.0453 | 13.9674 | 55.8696
6028 | 193.5615 | 14.0324 | 56.1296
6029 | 210.9426 | 14.1148 | 56.4592
6030 | 246.7935 | 14.2102 | 56.8408
6031 | 269.3449 | 14.301 | 57.204
6032 | 282.3583 | 14.3668 | 57.4672
6033 | 286.5808 | 14.358 | 57.432
6034 | 292.2123 | 14.3268 | 57.3072
6035 | 298.2664 | 14.2582 | 57.0328
6036 | 294.6715 | 14.1484 | 56.5936
6037 | 292.5752 | 13.9948 | 55.9792
6038 | 288.5021 | 13.802 | 55.208
6039 | 283.3445 | 13.636 | 54.544
6040 | 275.8644 | 13.4948 | 53.9792
6041 | 273.2387 | 13.3682 | 53.4728
6042 | 271.992 | 13.3124 | 53.2496
6043 | 273.0978 | 13.3286 | 53.3144
6044 | 273.5503 | 13.4108 | 53.6432
6045 | 256.165 | 13.5584 | 54.2336
6046 | 235.0182 | 13.7646 | 55.0584
6047 | 213.6708 | 13.9922 | 55.9688
6048 | 199.859 | 14.2946 | 57.1784
6049 | 191.4225 | 14.628 | 58.512
6050 | 187.5074 | 15.0068 | 60.0272
6051 | 188.1819 | 15.4202 | 61.6808
6052 | 194.4837 | 15.7934 | 63.1736
6053 | 211.2073 | 16.1308 | 64.5232
6054 | 248.228 | 16.4788 | 65.9152
6055 | 272.4744 | 16.8236 | 67.2944
6056 | 284.8132 | 17.1414 | 68.5656
6057 | 288.4466 | 17.4456 | 69.7824
6058 | 294.2872 | 17.612 | 70.448
6059 | 298.3902 | 17.647 | 70.588
6060 | 296.3836 | 17.6314 | 70.5256
6061 | 293.4163 | 17.601 | 70.404
6062 | 286.7815 | 17.5196 | 70.0784
6063 | 281.5257 | 17.4398 | 69.7592
6064 | 274.6647 | 17.3538 | 69.4152
6065 | 272.2951 | 17.297 | 69.188
6066 | 271.2747 | 17.3204 | 69.2816
6067 | 273.1277 | 17.5282 | 70.1128
6068 | 272.6495 | 17.8276 | 71.3104
6069 | 255.7551 | 18.1492 | 72.5968
6070 | 234.92 | 18.6014 | 74.4056
6071 | 213.3292 | 19.1208 | 76.4832
6072 | 199.1076 | 19.6514 | 78.6056
6073 | 191.8281 | 20.174 | 80.696
6074 | 187.6397 | 20.98 | 83.92
6075 | 188.8693 | 21.71 | 86.84
6076 | 193.1345 | 22.452 | 89.808
6077 | 210.5839 | 23.288 | 93.152
6078 | 248.7318 | 24.154 | 96.616
6079 | 272.7263 | 24.926 | 99.704
6080 | 284.4119 | 25.576 | 102.304
6081 | 287.8531 | 26.014 | 104.056
6082 | 292.9082 | 26.378 | 105.512
6083 | 298.2792 | 26.52 | 106.08
6084 | 294.3385 | 26.706 | 106.824
6085 | 290.7393 | 26.626 | 106.504
6086 | 284.6467 | 26.732 | 106.928
6087 | 279.7155 | 26.85 | 107.4
6088 | 273.9132 | 26.876 | 107.504
6089 | 271.2064 | 27.016 | 108.064
6090 | 270.6599 | 27.198 | 108.792
6091 | 272.5598 | 27.576 | 110.304
6092 | 273.7852 | 28.084 | 112.336
6093 | 255.9899 | 28.606 | 114.424
6094 | 235.1676 | 29.148 | 116.592
6095 | 214.7125 | 29.928 | 119.712
6096 | 200.4396 | 30.878 | 123.512
6097 | 192.6777 | 31.76 | 127.04
6098 | 188.9761 | 32.6 | 130.4
6099 | 190.3081 | 33.244 | 132.976
6100 | 195.7816 | 33.85 | 135.4
6101 | 213.4317 | 34.452 | 137.808
6102 | 250.1194 | 35.034 | 140.136
6103 | 275.0745 | 35.572 | 142.288
6104 | 288.9717 | 36.082 | 144.328
6105 | 293.5913 | 36.524 | 146.096
6106 | 299.2697 | 36.928 | 147.712
6107 | 302.6768 | 37.252 | 149.008
6108 | 297.7669 | 37.512 | 150.048
6109 | 291.5121 | 37.75 | 151
6110 | 283.7459 | 38.006 | 152.024
6111 | 277.4057 | 38.208 | 152.832
6112 | 272.7733 | 38.45 | 153.8
6113 | 272.2396 | 38.686 | 154.744
6114 | 271.8297 | 38.87 | 155.48
6115 | 271.565 | 39.056 | 156.224
6116 | 265.908 | 39.202 | 156.808
6117 | 247.1521 | 39.312 | 157.248
6118 | 229.438 | 39.394 | 157.576
6119 | 211.5958 | 39.45 | 157.8
6120 | 196.6868 | 39.506 | 158.024
6121 | 187.9172 | 39.564 | 158.256
6122 | 181.6923 | 39.604 | 158.416
6123 | 179.8265 | 39.65 | 158.6
6124 | 179.4807 | 39.774 | 159.096
6125 | 183.5922 | 39.902 | 159.608
6126 | 194.2788 | 40.122 | 160.488
6127 | 206.703 | 40.366 | 161.464
6128 | 223.6656 | 40.488 | 161.952
6129 | 236.9309 | 40.538 | 162.152
6130 | 244.8295 | 40.464 | 161.856
6131 | 248.5952 | 40.17 | 160.68
6132 | 243.7024 | 39.774 | 159.096
6133 | 234.6809 | 39.094 | 156.376
6134 | 226.6287 | 38.218 | 152.872
6135 | 223.0722 | 37.248 | 148.992
6136 | 221.0698 | 36.256 | 145.024
6137 | 224.4854 | 35.392 | 141.568
6138 | 228.0333 | 34.628 | 138.512
6139 | 229.7454 | 34.058 | 136.232
6140 | 226.1291 | 33.618 | 134.472
6141 | 212.2704 | 33.21 | 132.84
6142 | 201.0203 | 32.83 | 131.32
6143 | 186.5723 | 32.482 | 129.928
6144 | 173.8066 | 32.112 | 128.448
6145 | 165.0499 | 31.738 | 126.952
6146 | 159.8027 | 31.36 | 125.44
6147 | 157.796 | 31.004 | 124.016
6148 | 157.4117 | 30.682 | 122.728
6149 | 159.7045 | 30.378 | 121.512
6150 | 164.8449 | 30.09 | 120.36
6151 | 171.0826 | 29.8 | 119.2
6152 | 186.6065 | 29.492 | 117.968
6153 | 201.2978 | 29.08 | 116.32
6154 | 212.0014 | 28.572 | 114.288
6155 | 221.6462 | 27.924 | 111.696
6156 | 218.3074 | 27.286 | 109.144
6157 | 209.0853 | 26.644 | 106.576
6158 | 201.9681 | 25.802 | 103.208
6159 | 198.0743 | 25.124 | 100.496
6160 | 197.1991 | 24.672 | 98.688
6161 | 203.2959 | 24.348 | 97.392
6162 | 211.6855 | 24.01 | 96.04
6163 | 218.3587 | 23.782 | 95.128
6164 | 224.0969 | 23.56 | 94.24
6165 | 213.3121 | 23.384 | 93.536
6166 | 205.8021 | 23.254 | 93.016
6167 | 191.4438 | 23.14 | 92.56
6168 | 180.2364 | 23.024 | 92.096
6169 | 174.2079 | 22.906 | 91.624
6170 | 171.3388 | 22.798 | 91.192
6171 | 171.8768 | 22.71 | 90.84
6172 | 179.0708 | 22.64 | 90.56
6173 | 198.339 | 22.564 | 90.256
6174 | 243.3181 | 22.484 | 89.936
6175 | 268.3373 | 22.398 | 89.592
6176 | 282.67 | 22.284 | 89.136
6177 | 288.5875 | 22.11 | 88.44
6178 | 295.8029 | 21.89 | 87.56
6179 | 301.2166 | 21.636 | 86.544
6180 | 297.532 | 21.352 | 85.408
6181 | 293.1259 | 21.018 | 84.072
6182 | 288.0367 | 20.742 | 82.968
6183 | 282.9005 | 20.496 | 81.984
6184 | 275.0831 | 20.252 | 81.008
6185 | 272.3805 | 20.012 | 80.048
6186 | 272.325 | 19.7822 | 79.1288
6187 | 276.5817 | 19.8676 | 79.4704
6188 | 276.2017 | 20.06 | 80.24
6189 | 256.6346 | 20.344 | 81.376
6190 | 235.6544 | 20.724 | 82.896
6191 | 214.1447 | 21.23 | 84.92
6192 | 200.5848 | 21.752 | 87.008
6193 | 193.3822 | 22.38 | 89.52
6194 | 188.8138 | 22.972 | 91.888
6195 | 189.2792 | 23.536 | 94.144
6196 | 194.7569 | 24.14 | 96.56
6197 | 212.027 | 24.726 | 98.904
6198 | 251.8058 | 25.218 | 100.872
6199 | 274.1481 | 25.642 | 102.568
6200 | 284.7449 | 25.948 | 103.792
6201 | 288.5661 | 26.104 | 104.416
6202 | 294.6672 | 26.178 | 104.712
6203 | 300.2432 | 26.07 | 104.28
6204 | 296.3707 | 25.896 | 103.584
6205 | 293.254 | 25.562 | 102.248
6206 | 288.152 | 25.038 | 100.152
6207 | 283.1823 | 24.466 | 97.864
6208 | 274.7074 | 23.968 | 95.872
6209 | 272.1713 | 23.548 | 94.192
6210 | 271.4199 | 23.298 | 93.192
6211 | 276.2017 | 23.23 | 92.92
6212 | 276.6286 | 23.514 | 94.056
6213 | 257.4843 | 23.924 | 95.696
6214 | 236.5979 | 24.494 | 97.976
6215 | 215.1309 | 25.278 | 101.112
6216 | 202.1517 | 26.016 | 104.064
6217 | 194.2531 | 26.89 | 107.56
6218 | 189.181 | 27.868 | 111.472
6219 | 190.2142 | 28.702 | 114.808
6220 | 195.9737 | 29.424 | 117.696
6221 | 214.1703 | 29.92 | 119.68
6222 | 254.3035 | 30.33 | 121.32
6223 | 275.3734 | 30.708 | 122.832
6224 | 285.8806 | 31.086 | 124.344
6225 | 288.8863 | 31.408 | 125.632
6226 | 295.0002 | 31.598 | 126.392
6227 | 300.9946 | 31.584 | 126.336
6228 | 297.69 | 31.346 | 125.384
6229 | 294.3812 | 30.946 | 123.784
6230 | 289.5268 | 30.376 | 121.504
6231 | 283.6434 | 29.382 | 117.528
6232 | 276.1334 | 28.26 | 113.04
6233 | 272.9355 | 27.126 | 108.504
6234 | 271.4327 | 26.318 | 105.272
6235 | 278.4176 | 26.12 | 104.48
6236 | 279.1604 | 26.164 | 104.656
6237 | 259.1451 | 26.178 | 104.712
6238 | 238.754 | 26.448 | 105.792
6239 | 217.9275 | 26.892 | 107.568
6240 | 202.3182 | 27.352 | 109.408
6241 | 195.2138 | 27.972 | 111.888
6242 | 190.2868 | 28.598 | 114.392
6243 | 190.069 | 29.346 | 117.384
6244 | 195.4699 | 30.022 | 120.088
6245 | 212.6248 | 30.81 | 123.24
6246 | 252.0364 | 31.574 | 126.296
6247 | 274.5921 | 32.328 | 129.312
6248 | 284.2411 | 32.448 | 129.792
6249 | 286.393 | 32.026 | 128.104
6250 | 294.4751 | 31.234 | 124.936
6251 | 300.2901 | 29.958 | 119.832
6252 | 297.0112 | 28.594 | 114.376
6253 | 294.6672 | 27.168 | 108.672
6254 | 289.4883 | 25.736 | 102.944
6255 | 283.6477 | 24.57 | 98.28
6256 | 277.7558 | 23.502 | 94.008
6257 | 276.1248 | 22.646 | 90.584
6258 | 275.7491 | 21.93 | 87.72
6259 | 282.5248 | 21.452 | 85.808
6260 | 278.8787 | 21.018 | 84.072
6261 | 258.9316 | 20.686 | 82.744
6262 | 236.9309 | 20.388 | 81.552
6263 | 216.4118 | 20.086 | 80.344
6264 | 202.7494 | 20.008 | 80.032
6265 | 194.0738 | 20.032 | 80.128
6266 | 189.2835 | 20.11 | 80.44
6267 | 190.7223 | 20.298 | 81.192
6268 | 195.2906 | 20.554 | 82.216
6269 | 212.5949 | 20.818 | 83.272
6270 | 251.6308 | 21.152 | 84.608
6271 | 274.0243 | 21.232 | 84.928
6272 | 285.253 | 21.254 | 85.016
6273 | 288.3014 | 21.122 | 84.488
6274 | 294.5605 | 20.544 | 82.176
6275 | 298.6549 | 19.9436 | 79.7744
6276 | 294.1122 | 19.3084 | 77.2336
6277 | 287.7635 | 18.5814 | 74.3256
6278 | 280.9664 | 17.8328 | 71.3312
6279 | 275.6509 | 17.1316 | 68.5264
6280 | 270.2116 | 16.5676 | 66.2704
6281 | 269.1528 | 16.12 | 64.48
6282 | 267.3681 | 15.7722 | 63.0888
6283 | 272.0816 | 15.5932 | 62.3728
6284 | 266.9668 | 15.5526 | 62.2104
6285 | 247.3656 | 15.5554 | 62.2216
6286 | 228.5201 | 15.5672 | 62.2688
6287 | 209.9862 | 15.583 | 62.332
6288 | 196.025 | 15.5986 | 62.3944
6289 | 186.6535 | 15.619 | 62.476
6290 | 181.1501 | 15.657 | 62.628
6291 | 179.6899 | 15.7722 | 63.0888
6292 | 180.0998 | 15.8392 | 63.3568
6293 | 184.792 | 15.899 | 63.596
6294 | 196.1189 | 15.981 | 63.924
6295 | 207.4757 | 16.0542 | 64.2168
6296 | 224.336 | 16.0378 | 64.1512
6297 | 237.6013 | 15.982 | 63.928
6298 | 246.0805 | 15.8826 | 63.5304
6299 | 249.1203 | 15.7174 | 62.8696
6300 | 245.3888 | 15.4458 | 61.7832
6301 | 235.7184 | 15.2716 | 61.0864
6302 | 227.2947 | 15.0726 | 60.2904
6303 | 223.6272 | 14.8766 | 59.5064
6304 | 220.7496 | 14.6422 | 58.5688
6305 | 223.4522 | 14.422 | 57.688
6306 | 226.6586 | 14.3364 | 57.3456
6307 | 231.8588 | 14.331 | 57.324
6308 | 227.4185 | 14.4122 | 57.6488
6309 | 211.6342 | 14.5248 | 58.0992
6310 | 199.6412 | 14.7052 | 58.8208
6311 | 185.9405 | 14.887 | 59.548
6312 | 173.2473 | 15.0812 | 60.3248
6313 | 164.6314 | 15.3446 | 61.3784
6314 | 159.7471 | 15.6794 | 62.7176
6315 | 157.6039 | 15.94 | 63.76
6316 | 158.4578 | 16.1568 | 64.6272
6317 | 160.648 | 16.3574 | 65.4296
6318 | 166.5783 | 16.535 | 66.14
6319 | 173.8834 | 16.6878 | 66.7512
6320 | 189.3603 | 16.7804 | 67.1216
6321 | 203.7613 | 16.7746 | 67.0984
6322 | 214.4905 | 16.7704 | 67.0816
6323 | 224.9337 | 16.725 | 66.9
6324 | 223.8706 | 16.5576 | 66.2304
6325 | 215.2718 | 16.7222 | 66.8888
6326 | 210.0801 | 16.726 | 66.904
6327 | 206.9805 | 16.71 | 66.84
6328 | 205.2087 | 16.7162 | 66.8648
6329 | 210.9682 | 16.7514 | 67.0056
6330 | 219.7036 | 16.8162 | 67.2648
6331 | 228.3279 | 16.9116 | 67.6464
6332 | 228.0248 | 17.1322 | 68.5288
6333 | 216.305 | 17.4048 | 69.6192
6334 | 208.1589 | 17.6666 | 70.6664
6335 | 192.9381 | 17.9702 | 71.8808
6336 | 182.5718 | 18.2788 | 73.1152
6337 | 176.4835 | 18.5942 | 74.3768
6338 | 173.8365 | 18.978 | 75.912
6339 | 175.9669 | 19.4816 | 77.9264
6340 | 183.9936 | 20.072 | 80.288
6341 | 204.6152 | 20.692 | 82.768
6342 | 248.8642 | 21.34 | 85.36
6343 | 273.9004 | 21.988 | 87.952
6344 | 285.5988 | 22.578 | 90.312
6345 | 290.6411 | 23.13 | 92.52
6346 | 297.9078 | 23.68 | 94.72
6347 | 303.9918 | 24.21 | 96.84
6348 | 299.9443 | 24.78 | 99.12
6349 | 297.3357 | 25.308 | 101.232
6350 | 290.5258 | 25.842 | 103.368
6351 | 284.1173 | 26.212 | 104.848
6352 | 277.7558 | 26.664 | 106.656
6353 | 275.5655 | 27.678 | 110.712
6354 | 275.9071 | 28.534 | 114.136
6355 | 283.2463 | 29.566 | 118.264
6356 | 277.5978 | 30.636 | 122.544
6357 | 257.6678 | 31.99 | 127.96
6358 | 235.8636 | 33.354 | 133.416
6359 | 216.0062 | 34.782 | 139.128
6360 | 202.2841 | 36.214 | 144.856
6361 | 194.7399 | 37.64 | 150.56
6362 | 189.9367 | 39.122 | 156.488
6363 | 190.607 | 40.712 | 162.848
6364 | 195.9994 | 42.342 | 169.368
6365 | 213.167 | 44.136 | 176.544
6366 | 253.5051 | 45.862 | 183.448
6367 | 276.4365 | 47.592 | 190.368
6368 | 286.5765 | 49.034 | 196.136
6369 | 287.7976 | 50.132 | 200.528
6370 | 291.8921 | 50.69 | 202.76
6371 | 296.2256 | 50.898 | 203.592
6372 | 292.1141 | 50.932 | 203.728
6373 | 288.327 | 50.99 | 203.96
6374 | 282.9816 | 50.608 | 202.432
6375 | 278.4901 | 50.174 | 200.696
6376 | 270.6898 | 49.802 | 199.208
6377 | 269.1186 | 49.546 | 198.184
6378 | 271.2918 | 49.804 | 199.216
6379 | 282.623 | 50.76 | 203.04
6380 | 276.0266 | 52.148 | 208.592
6381 | 256.1863 | 53.87 | 215.48
6382 | 235.3342 | 55.538 | 222.152
6383 | 213.722 | 57.476 | 229.904
6384 | 199.5558 | 59.858 | 239.432
6385 | 192.2379 | 62.372 | 249.488
6386 | 188.6345 | 65.232 | 260.928
6387 | 190.9358 | 68.28 | 273.12
6388 | 197.2034 | 71.62 | 286.48
6389 | 215.7714 | 75.212 | 300.848
6390 | 255.6953 | 79.016 | 316.064
6391 | 278.9299 | 82.186 | 328.744
6392 | 287.883 | 83.888 | 335.552
6393 | 289.5225 | 84.786 | 339.144
6394 | 293.9713 | 84.39 | 337.56
6395 | 298.6635 | 83.044 | 332.176
6396 | 296.9599 | 80.888 | 323.552
6397 | 292.5453 | 78.186 | 312.744
6398 | 286.6278 | 75.112 | 300.448
6399 | 281.5983 | 71.99 | 287.96
6400 | 275.4204 | 69.342 | 277.368
6401 | 274.9763 | 67.184 | 268.736
6402 | 277.8113 | 65.418 | 261.672
6403 | 286.4912 | 64.198 | 256.792
6404 | 276.8677 | 62.778 | 251.112
6405 | 257.0103 | 61.926 | 247.704
6406 | 236.6449 | 61.178 | 244.712
6407 | 216.8387 | 60.568 | 242.272
6408 | 202.0023 | 60.158 | 240.632
6409 | 194.5904 | 59.678 | 238.712
6410 | 190.0221 | 59.658 | 238.632
6411 | 191.1023 | 59.562 | 238.248
6412 | 196.2726 | 59.298 | 237.192
6413 | 214.7339 | 59.036 | 236.144
6414 | 255.0549 | 58.812 | 235.248
6415 | 279.9631 | 58.558 | 234.232
6416 | 289.9153 | 58.142 | 232.568
6417 | 293.0534 | 57.568 | 230.272
6418 | 299.0349 | 56.71 | 226.84
6419 | 303.4752 | 55.864 | 223.456
6420 | 298.8812 | 54.814 | 219.256
6421 | 295.2052 | 53.54 | 214.16
6422 | 289.8043 | 52.06 | 208.24
6423 | 285.3939 | 50.714 | 202.856
6424 | 278.8189 | 49.49 | 197.96
6425 | 279.0708 | 48.47 | 193.88
6426 | 279.7881 | 47.572 | 190.288
6427 | 288.4893 | 47.552 | 190.208
6428 | 278.7036 | 47.708 | 190.832
6429 | 258.351 | 48.4 | 193.6
6430 | 237.7464 | 49.36 | 197.44
6431 | 217.8933 | 50.16 | 200.64
6432 | 203.6417 | 51.448 | 205.792
6433 | 195.3888 | 52.604 | 210.416
6434 | 191.2175 | 53.686 | 214.744
6435 | 192.4002 | 54.968 | 219.872
6436 | 198.4543 | 56.05 | 224.2
6437 | 215.2889 | 56.792 | 227.168
6438 | 254.7176 | 57.418 | 229.672
6439 | 280.8853 | 57.892 | 231.568
6440 | 291.606 | 57.984 | 231.936
6441 | 294.2403 | 57.47 | 229.88
6442 | 298.6592 | 56.648 | 226.592
6443 | 301.0928 | 55.306 | 221.224
6444 | 296.0335 | 53.63 | 214.52
6445 | 289.6079 | 51.8 | 207.2
6446 | 283.2506 | 50.066 | 200.264
6447 | 276.5902 | 48.168 | 192.672
6448 | 271.6291 | 46.292 | 185.168
6449 | 271.7828 | 44.572 | 178.288
6450 | 272.2908 | 43.18 | 172.72
6451 | 279.1733 | 42.488 | 169.952
6452 | 267.6542 | 41.92 | 167.68
6453 | 248.4799 | 41.428 | 165.712
6454 | 230.8683 | 40.94 | 163.76
6455 | 211.8605 | 40.408 | 161.632
6456 | 196.7508 | 40.094 | 160.376
6457 | 187.5885 | 39.786 | 159.144
6458 | 181.8674 | 39.648 | 158.592
6459 | 179.7283 | 39.584 | 158.336
6460 | 181.069 | 39.504 | 158.016
6461 | 184.1473 | 39.592 | 158.368
6462 | 195.8371 | 39.646 | 158.584
6463 | 208.4705 | 39.638 | 158.552
6464 | 225.2112 | 39.478 | 157.912
6465 | 238.5704 | 39.178 | 156.712
6466 | 245.5767 | 38.58 | 154.32
6467 | 248.6251 | 37.784 | 151.136
6468 | 242.6435 | 36.946 | 147.784
6469 | 234.2839 | 36.046 | 144.184
6470 | 225.7492 | 35.07 | 140.28
6471 | 221.0442 | 34.1 | 136.4
6472 | 217.5944 | 32.948 | 131.792
6473 | 220.0451 | 31.954 | 127.816
6474 | 225.1941 | 31.354 | 125.416
6475 | 236.1325 | 31.336 | 125.344
6476 | 229.2587 | 31.532 | 126.128
6477 | 213.2139 | 31.812 | 127.248
6478 | 202.4335 | 32.238 | 128.952
6479 | 187.9087 | 33.044 | 132.176
6480 | 175.1728 | 33.98 | 135.92
6481 | 166.3606 | 35.202 | 140.808
6482 | 161.1347 | 36.5 | 146
6483 | 159.8453 | 37.772 | 151.088
6484 | 160.4602 | 39.308 | 157.232
6485 | 162.881 | 40.438 | 161.752
6486 | 167.1376 | 40.792 | 163.168
6487 | 173.2942 | 41.15 | 164.6
6488 | 188.4039 | 41.704 | 166.816
6489 | 202.7153 | 42.112 | 168.448
6490 | 212.6717 | 42.396 | 169.584
6491 | 222.0134 | 42.45 | 169.8
6492 | 218.3459 | 42.304 | 169.216
6493 | 209.4141 | 42.03 | 168.12
6494 | 202.0322 | 41.61 | 166.44
6495 | 197.6815 | 41.092 | 164.368
6496 | 196.9258 | 40.602 | 162.408
6497 | 202.3652 | 40.14 | 160.56
6498 | 213.0944 | 39.754 | 159.016
6499 | 229.1349 | 39.464 | 157.856
6500 | 226.1505 | 39.3 | 157.2
6501 | 214.0508 | 39.146 | 156.584
6502 | 206.2333 | 38.986 | 155.944
6503 | 192.6777 | 38.958 | 155.832
6504 | 180.42 | 38.922 | 155.688
6505 | 174.067 | 38.93 | 155.72
6506 | 171.6676 | 39.024 | 156.096
6507 | 173.3754 | 39.18 | 156.72
6508 | 181.2013 | 39.402 | 157.608
6509 | 201.1825 | 39.616 | 158.464
6510 | 246.9215 | 39.984 | 159.936
6511 | 273.8279 | 40.46 | 161.84
6512 | 283.7886 | 40.898 | 163.592
6513 | 286.5851 | 41.152 | 164.608
6514 | 292.6136 | 41.164 | 164.656
6515 | 297.2289 | 40.694 | 162.776
6516 | 294.061 | 39.438 | 157.752
6517 | 291.5761 | 37.738 | 150.952
6518 | 287.3109 | 35.898 | 143.592
6519 | 282.1704 | 34.012 | 136.048
6520 | 274.7714 | 32.528 | 130.112
6521 | 274.5537 | 31.306 | 125.224
6522 | 278.3535 | 30.452 | 121.808
6523 | 290.4789 | 30.156 | 120.624
6524 | 276.5304 | 30.22 | 120.88
6525 | 256.2632 | 30.37 | 121.48
6526 | 235.0908 | 30.728 | 122.912
6527 | 214.149 | 31.21 | 124.84
6528 | 200.0938 | 31.71 | 126.84
6529 | 193.1772 | 32.032 | 128.128
6530 | 188.1947 | 32.204 | 128.816
6531 | 189.117 | 32.358 | 129.432
6532 | 194.7612 | 32.422 | 129.688
6533 | 213.1584 | 32.43 | 129.72
6534 | 254.8372 | 32.406 | 129.624
6535 | 282.2814 | 32.402 | 129.608
6536 | 292.0885 | 32.142 | 128.568
6537 | 294.4324 | 31.67 | 126.68
6538 | 299.2527 | 31.034 | 124.136
6539 | 303.0824 | 30.176 | 120.704
6540 | 298.7787 | 29.188 | 116.752
6541 | 295.6449 | 28.152 | 112.608
6542 | 289.5182 | 27.168 | 108.672
6543 | 285.0737 | 26.15 | 104.6
6544 | 277.4953 | 25.268 | 101.072
6545 | 276.4621 | 24.534 | 98.136
6546 | 279.6045 | 24.044 | 96.176
6547 | 291.6829 | 23.704 | 94.816
6548 | 280.168 | 23.39 | 93.56
6549 | 258.6968 | 23.112 | 92.448
6550 | 238.4039 | 22.87 | 91.48
6551 | 216.1812 | 22.654 | 90.616
6552 | 203.249 | 22.462 | 89.848
6553 | 194.8338 | 22.284 | 89.136
6554 | 190.1374 | 22.122 | 88.488
6555 | 190.9742 | 21.976 | 87.904
6556 | 196.9771 | 21.836 | 87.344
6557 | 214.9943 | 21.732 | 86.928
6558 | 256.3998 | 21.64 | 86.56
6559 | 282.8834 | 21.546 | 86.184
6560 | 290.6753 | 21.492 | 85.968
6561 | 290.957 | 21.444 | 85.776
6562 | 295.6193 | 21.384 | 85.536
6563 | 300.1962 | 21.172 | 84.688
6564 | 295.7559 | 20.81 | 83.24
6565 | 291.8622 | 20.376 | 81.504
6566 | 287.5671 | 19.8356 | 79.3424
6567 | 281.8673 | 19.336 | 77.344
6568 | 274.8355 | 19.0548 | 76.2192
6569 | 274.5494 | 18.7772 | 75.1088
6570 | 277.7814 | 18.7452 | 74.9808
6571 | 291.2815 | 18.8168 | 75.2672
6572 | 280.5523 | 18.8732 | 75.4928
6573 | 259.9563 | 19.0614 | 76.2456
6574 | 239.3432 | 19.3246 | 77.2984
6575 | 217.5774 | 19.7124 | 78.8496
6576 | 202.3951 | 20.178 | 80.712
6577 | 194.2788 | 20.514 | 82.056
6578 | 189.339 | 20.836 | 83.344
6579 | 189.9111 | 21.208 | 84.832
6580 | 196.0591 | 21.602 | 86.408
6581 | 214.3582 | 22.028 | 88.112
6582 | 254.6066 | 22.48 | 89.92
6583 | 280.3175 | 22.934 | 91.736
6584 | 288.3953 | 23.354 | 93.416
6585 | 289.4841 | 23.69 | 94.76
6586 | 294.1805 | 23.97 | 95.88
6587 | 297.2759 | 24.204 | 96.816
6588 | 292.5666 | 24.338 | 97.352
6589 | 288.1605 | 24.388 | 97.552
6590 | 282.5291 | 24.402 | 97.608
6591 | 276.6372 | 24.392 | 97.568
6592 | 270.3866 | 24.332 | 97.328
6593 | 268.3416 | 24.198 | 96.792
6594 | 269.6566 | 24.262 | 97.048
6595 | 281.1842 | 24.616 | 98.464
6596 | 268.3714 | 24.998 | 99.992
6597 | 247.34 | 25.512 | 102.048
6598 | 226.8123 | 26.164 | 104.656
6599 | 206.7542 | 26.954 | 107.816
6600 | 190.385 | 27.96 | 111.84
6601 | 181.5557 | 29.076 | 116.304
6602 | 176.5476 | 30.274 | 121.096
6603 | 174.4427 | 31.612 | 126.448
6604 | 174.5196 | 32.874 | 131.496
6605 | 173.512 | 34.162 | 136.648
6606 | 176.0822 | 35.206 | 140.824
6607 | 184.1259 | 36.126 | 144.504
6608 | 197.071 | 36.912 | 147.648
6609 | 210.2466 | 37.662 | 150.648
6610 | 219.1229 | 38.298 | 153.192
6611 | 225.604 | 38.634 | 154.536
6612 | 221.6761 | 38.638 | 154.552
6613 | 212.6931 | 38.132 | 152.528
6614 | 205.2001 | 37.338 | 149.352
6615 | 200.747 | 36.492 | 145.968
6616 | 197.6388 | 35.68 | 142.72
6617 | 201.9169 | 35.002 | 140.008
6618 | 210.8145 | 34.898 | 139.592
6619 | 225.7363 | 35.396 | 141.584
6620 | 220.5233 | 36.118 | 144.472
6621 | 209.1024 | 36.328 | 145.312
6622 | 199.2228 | 36.808 | 147.232
6623 | 185.6032 | 37.564 | 150.256
6624 | 172.9185 | 38.344 | 153.376
6625 | 165.3786 | 39.168 | 156.672
6626 | 161.3866 | 39.994 | 159.976
6627 | 160.2168 | 41.032 | 164.128
6628 | 162.9834 | 42.2 | 168.8
6629 | 168.5935 | 43.424 | 173.696
6630 | 180.9964 | 44.19 | 176.76
6631 | 194.2403 | 44.844 | 179.376
6632 | 210.3491 | 45.462 | 181.848
6633 | 223.0807 | 46.042 | 184.168
6634 | 229.1605 | 46.504 | 186.016
6635 | 233.5196 | 46.926 | 187.704
6636 | 230.9964 | 47.274 | 189.096
6637 | 223.4266 | 47.598 | 190.392
6638 | 217.8506 | 47.752 | 191.008
6639 | 214.5759 | 47.9 | 191.6
6640 | 212.0868 | 48.042 | 192.168
6641 | 216.1599 | 48.184 | 192.736
6642 | 224.7672 | 48.384 | 193.536
6643 | 237.4945 | 48.652 | 194.608
6644 | 227.4228 | 48.876 | 195.504
6645 | 212.2063 | 49.23 | 196.92
6646 | 200.9135 | 49.318 | 197.272
6647 | 185.9703 | 49.544 | 198.176
6648 | 173.5376 | 49.77 | 199.08
6649 | 165.3871 | 49.94 | 199.76
6650 | 160.8188 | 50.108 | 200.432
6651 | 158.8377 | 50.184 | 200.736
6652 | 159.8752 | 50.288 | 201.152
6653 | 161.2884 | 50.42 | 201.68
6654 | 166.89 | 50.58 | 202.32
6655 | 174.6775 | 50.768 | 203.072
6656 | 188.801 | 50.868 | 203.472
6657 | 201.7931 | 50.846 | 203.384
6658 | 212.4412 | 50.676 | 202.704
6659 | 222.2567 | 50.326 | 201.304
6660 | 219.9042 | 49.716 | 198.864
6661 | 211.4464 | 48.938 | 195.752
6662 | 204.6707 | 48.03 | 192.12
6663 | 201.3917 | 47.19 | 188.76
6664 | 200.4866 | 46.468 | 185.872
6665 | 207.9539 | 45.804 | 183.216
6666 | 220.8435 | 45.274 | 181.096
6667 | 233.3403 | 44.826 | 179.304
6668 | 226.0139 | 44.592 | 178.368
6669 | 215.353 | 44.334 | 177.336
6670 | 207.8856 | 44.214 | 176.856
6671 | 192.3916 | 44.15 | 176.6
6672 | 180.3773 | 44.486 | 177.944
6673 | 174.5793 | 44.908 | 179.632
6674 | 172.53 | 45.396 | 181.584
6675 | 174.4342 | 45.578 | 182.312
6676 | 181.9314 | 45.774 | 183.096
6677 | 201.6991 | 46.008 | 184.032
6678 | 246.3452 | 46.23 | 184.92
6679 | 275.7833 | 46.512 | 186.048
6680 | 286.7174 | 46.8 | 187.2
6681 | 290.5728 | 46.896 | 187.584
6682 | 296.6696 | 46.86 | 187.44
6683 | 301.8528 | 46.77 | 187.08
6684 | 298.134 | 46.626 | 186.504
6685 | 294.7526 | 46.394 | 185.576
6686 | 288.152 | 46.014 | 184.056
6687 | 284.0789 | 45.568 | 182.272
6688 | 276.6543 | 45.216 | 180.864
6689 | 276.3938 | 44.952 | 179.808
6690 | 282.29 | 44.806 | 179.224
6691 | 295.2906 | 44.65 | 178.6
6692 | 279.9503 | 44.524 | 178.096
6693 | 260.0075 | 44.378 | 177.512
6694 | 239.4926 | 44.518 | 178.072
6695 | 218.2946 | 44.68 | 178.72
6696 | 204.0815 | 44.69 | 178.76
6697 | 195.3931 | 44.68 | 178.72
6698 | 191.9348 | 44.728 | 178.912
6699 | 193.2968 | 44.808 | 179.232
6700 | 199.5046 | 44.948 | 179.792
6701 | 217.8335 | 45.126 | 180.504
6702 | 258.0863 | 45.316 | 181.264
6703 | 287.1358 | 45.562 | 182.248
6704 | 296.5202 | 45.704 | 182.816
6705 | 298.4713 | 45.344 | 181.376
6706 | 303.9747 | 44.576 | 178.304
6707 | 309.5848 | 43.122 | 172.488
6708 | 305.6398 | 41.394 | 165.576
6709 | 301.4087 | 39.644 | 158.576
6710 | 295.3076 | 37.882 | 151.528
6711 | 291.7384 | 35.998 | 143.992
6712 | 285.8208 | 34.398 | 137.592
6713 | 285.7867 | 33.304 | 133.216
6714 | 291.1833 | 32.544 | 130.176
6715 | 299.8376 | 32.11 | 128.44
6716 | 282.5931 | 31.876 | 127.504
6717 | 261.5488 | 31.706 | 126.824
6718 | 241.606 | 31.672 | 126.688
6719 | 219.8914 | 31.642 | 126.568
6720 | 203.9918 | 31.526 | 126.104
6721 | 195.4785 | 31.418 | 125.672
6722 | 191.9946 | 31.138 | 124.552
6723 | 194.3257 | 31.01 | 124.04
6724 | 200.5933 | 30.94 | 123.76
6725 | 218.0683 | 30.842 | 123.368
6726 | 258.1546 | 30.766 | 123.064
6727 | 286.5723 | 30.628 | 122.512
6728 | 293.57 | 30.358 | 121.432
6729 | 295.0643 | 29.898 | 119.592
6730 | 299.9486 | 29.192 | 116.768
6731 | 304.7816 | 28.328 | 113.312
6732 | 302.1943 | 27.418 | 109.672
6733 | 299.9187 | 26.53 | 106.12
6734 | 295.5852 | 25.676 | 102.704
6735 | 291.0766 | 24.868 | 99.472
6736 | 284.6766 | 24.116 | 96.464
6737 | 284.5699 | 23.504 | 94.016
6738 | 291.6316 | 23.016 | 92.064
6739 | 301.3148 | 22.63 | 90.52
6740 | 283.6178 | 22.306 | 89.224
6741 | 263.6409 | 22.25 | 89
6742 | 243.1644 | 22.436 | 89.744
6743 | 222.0817 | 22.68 | 90.72
6744 | 207.5014 | 22.894 | 91.576
6745 | 198.9965 | 23.152 | 92.608
6746 | 195.1412 | 23.476 | 93.904
6747 | 196.1104 | 23.908 | 95.632
6748 | 202.2285 | 24.534 | 98.136
6749 | 220.0793 | 25.22 | 100.88
6750 | 260.1271 | 25.762 | 103.048
6751 | 288.9418 | 26.26 | 105.04
6752 | 295.5382 | 26.31 | 105.24
6753 | 296.708 | 26.052 | 104.208
6754 | 301.8827 | 25.406 | 101.624
6755 | 307.3134 | 24.406 | 97.624
6756 | 303.0055 | 23.2 | 92.8
6757 | 299.2612 | 22.042 | 88.168
6758 | 295.0429 | 20.918 | 83.672
6759 | 290.1971 | 19.8826 | 79.5304
6760 | 282.6187 | 19.0058 | 76.0232
6761 | 282.0509 | 18.3294 | 73.3176
6762 | 288.2246 | 17.8986 | 71.5944
6763 | 298.5781 | 17.5774 | 70.3096
6764 | 281.4318 | 17.4718 | 69.8872
6765 | 261.8391 | 17.3798 | 69.5192
6766 | 242.2507 | 17.3806 | 69.5224
6767 | 220.5831 | 17.4964 | 69.9856
6768 | 204.7177 | 17.814 | 71.256
6769 | 196.5202 | 18.064 | 72.256
6770 | 191.7726 | 18.3542 | 73.4168
6771 | 193.2071 | 18.5794 | 74.3176
6772 | 198.7318 | 18.8798 | 75.5192
6773 | 217.0095 | 19.252 | 77.008
6774 | 256.6602 | 19.6382 | 78.5528
6775 | 285.522 | 19.9634 | 79.8536
6776 | 293.5529 | 20.214 | 80.856
6777 | 295.1625 | 20.306 | 81.224
6778 | 299.0178 | 20.256 | 81.024
6779 | 301.3789 | 19.9994 | 79.9976
6780 | 296.597 | 19.5576 | 78.2304
6781 | 290.7991 | 19.135 | 76.54
6782 | 283.2421 | 18.6544 | 74.6176
6783 | 276.8464 | 18.2936 | 73.1744
6784 | 270.6727 | 18.023 | 72.092
6785 | 271.8127 | 17.8508 | 71.4032
6786 | 279.122 | 17.7274 | 70.9096
6787 | 287.328 | 17.6442 | 70.5768
6788 | 269.2723 | 17.579 | 70.316
6789 | 249.7223 | 17.6292 | 70.5168
6790 | 232.8877 | 17.7118 | 70.8472
6791 | 213.278 | 17.851 | 71.404
6792 | 197.8779 | 18.0566 | 72.2264
6793 | 188.0795 | 18.3472 | 73.3888
6794 | 182.5505 | 18.6958 | 74.7832
6795 | 181.3977 | 19.2196 | 76.8784
6796 | 182.6743 | 19.6916 | 78.7664
6797 | 186.931 | 20.038 | 80.152
6798 | 197.7413 | 20.334 | 81.336
6799 | 213.2353 | 20.578 | 82.312
6800 | 228.0291 | 20.776 | 83.104
6801 | 241.0723 | 20.866 | 83.464
6802 | 248.4244 | 20.892 | 83.568
6803 | 251.4984 | 20.856 | 83.424
6804 | 246.4306 | 20.636 | 82.544
6805 | 236.2649 | 20.4 | 81.6
6806 | 227.6875 | 20.176 | 80.704
6807 | 223.7468 | 19.9548 | 79.8192
6808 | 222.2482 | 19.7356 | 78.9424
6809 | 227.5509 | 19.5554 | 78.2216
6810 | 237.3067 | 19.548 | 78.192
6811 | 246.4519 | 19.6292 | 78.5168
6812 | 231.6752 | 19.819 | 79.276
6813 | 216.2069 | 19.9986 | 79.9944
6814 | 204.2992 | 20.374 | 81.496
6815 | 188.8394 | 20.74 | 82.96
6816 | 176.4835 | 21.178 | 84.712
6817 | 167.7994 | 21.804 | 87.216
6818 | 162.4882 | 22.378 | 89.512
6819 | 161.139 | 23.02 | 92.08
6820 | 161.6599 | 23.85 | 95.4
6821 | 164.5589 | 24.672 | 98.688
6822 | 168.6063 | 25.414 | 101.656
6823 | 176.633 | 26.144 | 104.576
6824 | 190.385 | 26.64 | 106.56
6825 | 204.2608 | 27.056 | 108.224
6826 | 215.7031 | 27.384 | 109.536
6827 | 226.0224 | 27.492 | 109.968
6828 | 221.3516 | 27.24 | 108.96
6829 | 210.5583 | 26.918 | 107.672
6830 | 203.4112 | 26.428 | 105.712
6831 | 199.9145 | 25.908 | 103.632
6832 | 198.7873 | 25.418 | 101.672
6833 | 209.5166 | 25.036 | 100.144
6834 | 228.5329 | 24.888 | 99.552
6835 | 237.5457 | 24.932 | 99.728
6836 | 226.4792 | 24.952 | 99.808
6837 | 215.8098 | 24.914 | 99.656
6838 | 210.204 | 24.914 | 99.656
6839 | 195.3846 | 24.992 | 99.968
6840 | 184.1217 | 25.406 | 101.624
6841 | 177.1197 | 26.07 | 104.28
6842 | 173.9389 | 26.884 | 107.536
6843 | 176.6842 | 27.36 | 109.44
6844 | 183.2848 | 27.754 | 111.016
6845 | 204.1712 | 28.154 | 112.616
6846 | 248.8471 | 28.546 | 114.184
6847 | 280.8768 | 28.946 | 115.784
6848 | 291.2132 | 29.288 | 117.152
6849 | 294.1037 | 29.466 | 117.864
6850 | 300.414 | 29.428 | 117.712
6851 | 306.1735 | 29.172 | 116.688
6852 | 301.6051 | 28.864 | 115.456
6853 | 297.6174 | 28.408 | 113.632
6854 | 292.5197 | 27.846 | 111.384
6855 | 286.4143 | 27.29 | 109.16
6856 | 278.9555 | 26.966 | 107.864
6857 | 279.4678 | 26.772 | 107.088
6858 | 287.7293 | 26.66 | 106.64
6859 | 297.3485 | 26.53 | 106.12
6860 | 278.7036 | 26.512 | 106.048
6861 | 259.0426 | 26.504 | 106.016
6862 | 239.2066 | 26.536 | 106.144
6863 | 217.5859 | 26.624 | 106.496
6864 | 203.4325 | 26.74 | 106.96
6865 | 194.6929 | 26.842 | 107.368
6866 | 190.6198 | 26.976 | 107.904
6867 | 191.7939 | 27.128 | 108.512
6868 | 197.7114 | 27.378 | 109.512
6869 | 215.4512 | 27.574 | 110.296
6870 | 256.8951 | 27.834 | 111.336
6871 | 287.503 | 28.174 | 112.696
6872 | 296.2469 | 28.628 | 114.512
6873 | 295.4912 | 28.666 | 114.664
6874 | 299.1545 | 28.542 | 114.168
6875 | 303.3215 | 28.056 | 112.224
6876 | 298.5482 | 27.4 | 109.6
6877 | 293.9329 | 26.662 | 106.648
6878 | 289.8683 | 25.884 | 103.536
6879 | 284.5357 | 25.058 | 100.232
6880 | 277.5594 | 24.464 | 97.856
6881 | 277.0257 | 24.144 | 96.576
6882 | 287.5201 | 24.216 | 96.864
6883 | 298.2066 | 24.388 | 97.552
6884 | 280.9622 | 24.662 | 98.648
6885 | 260.1271 | 25.138 | 100.552
6886 | 241.2559 | 25.632 | 102.528
6887 | 219.7847 | 26.21 | 104.84
6888 | 203.693 | 26.714 | 106.856
6889 | 195.1796 | 27.198 | 108.792
6890 | 191.3499 | 27.682 | 110.728
6891 | 192.7332 | 28.082 | 112.328
6892 | 198.8983 | 28.4 | 113.6
6893 | 217.1205 | 28.776 | 115.104
6894 | 256.8865 | 29.164 | 116.656
6895 | 287.503 | 29.53 | 118.12
6896 | 295.4613 | 29.788 | 119.152
6897 | 295.1625 | 29.778 | 119.112
6898 | 299.3252 | 29.622 | 118.488
6899 | 303.7015 | 29.224 | 116.896
6900 | 299.099 | 28.788 | 115.152
6901 | 294.394 | 28.438 | 113.752
6902 | 289.5737 | 27.936 | 111.744
6903 | 284.7022 | 27.338 | 109.352
6904 | 277.5551 | 26.858 | 107.432
6905 | 278.9512 | 26.444 | 105.776
6906 | 291.2474 | 26.552 | 106.208
6907 | 298.4671 | 26.844 | 107.376
6908 | 279.6685 | 27.076 | 108.304
6909 | 259.9691 | 27.306 | 109.224
6910 | 239.7189 | 27.428 | 109.712
6911 | 218.6703 | 27.502 | 110.008
6912 | 203.6289 | 27.59 | 110.36
6913 | 195.3504 | 27.698 | 110.792
6914 | 191.0809 | 27.736 | 110.944
6915 | 192.2806 | 27.738 | 110.952
6916 | 198.3945 | 27.762 | 111.048
6917 | 216.6253 | 27.806 | 111.224
6918 | 257.211 | 27.916 | 111.664
6919 | 288.6686 | 28.012 | 112.048
6920 | 297.959 | 28.052 | 112.208
6921 | 299.6113 | 27.862 | 111.448
6922 | 303.1977 | 27.57 | 110.28
6923 | 307.1384 | 27.152 | 108.608
6924 | 304.3035 | 26.582 | 106.328
6925 | 300.5677 | 26.062 | 104.248
6926 | 294.8764 | 25.694 | 102.776
6927 | 290.4831 | 25.278 | 101.112
6928 | 284.4247 | 24.974 | 99.896
6929 | 285.4451 | 24.716 | 98.864
6930 | 295.0216 | 24.698 | 98.792
6931 | 300.4225 | 24.718 | 98.872
6932 | 282.2131 | 24.762 | 99.048
6933 | 262.3686 | 24.752 | 99.008
6934 | 242.4044 | 24.73 | 98.92
6935 | 221.0228 | 24.828 | 99.312
6936 | 206.1992 | 24.874 | 99.496
6937 | 198.0743 | 24.974 | 99.896
6938 | 193.1303 | 25.074 | 100.296
6939 | 194.9491 | 25.204 | 100.816
6940 | 201.1526 | 25.348 | 101.392
6941 | 218.6618 | 25.508 | 102.032
6942 | 257.5099 | 25.686 | 102.744
6943 | 288.8138 | 25.836 | 103.344
6944 | 298.6165 | 26.104 | 104.416
6945 | 299.7906 | 26.408 | 105.632
6946 | 303.8594 | 26.538 | 106.152
6947 | 307.7746 | 26.636 | 106.544
6948 | 301.8955 | 26.67 | 106.68
6949 | 293.3394 | 26.624 | 106.496
6950 | 286.6022 | 26.438 | 105.752
6951 | 280.1723 | 26.274 | 105.096
6952 | 274.8098 | 26.072 | 104.288
6953 | 275.3606 | 25.966 | 103.864
6954 | 286.235 | 25.898 | 103.592
6955 | 291.1235 | 26 | 104
6956 | 271.5906 | 26.19 | 104.76
6957 | 251.0203 | 26.612 | 106.448
6958 | 234.8602 | 27.194 | 108.776
6959 | 216.8387 | 27.902 | 111.608
6960 | 200.3671 | 28.872 | 115.488
6961 | 189.736 | 29.846 | 119.384
6962 | 183.3062 | 30.89 | 123.56
6963 | 182.5846 | 32.172 | 128.688
6964 | 184.5486 | 33.352 | 133.408
6965 | 187.7038 | 34.63 | 138.52
6966 | 197.6303 | 36.098 | 144.392
6967 | 213.2267 | 37.576 | 150.304
6968 | 227.7814 | 38.85 | 155.4
6969 | 239.7915 | 39.594 | 158.376
6970 | 248.0316 | 39.846 | 159.384
6971 | 251.7076 | 39.438 | 157.752
6972 | 245.6791 | 38.69 | 154.76
6973 | 235.9447 | 37.712 | 150.848
6974 | 227.9949 | 36.508 | 146.032
6975 | 223.3326 | 35.31 | 141.24
6976 | 220.2757 | 34.276 | 137.104
6977 | 226.0011 | 33.512 | 134.048
6978 | 241.431 | 33.014 | 132.056
6979 | 250.8068 | 32.758 | 131.032
6980 | 234.3479 | 32.772 | 131.088
6981 | 219.0546 | 32.884 | 131.536
6982 | 207.6978 | 33.15 | 132.6
6983 | 191.7043 | 33.844 | 135.376
6984 | 175.9029 | 34.704 | 138.816
6985 | 166.5356 | 35.598 | 142.392
6986 | 161.9246 | 36.462 | 145.848
6987 | 159.5038 | 37.532 | 150.128
6988 | 160.1997 | 38.914 | 155.656
6989 | 162.0783 | 40.136 | 160.544
6990 | 166.5527 | 41.452 | 165.808
6991 | 175.6254 | 42.888 | 171.552
6992 | 189.117 | 43.682 | 174.728
6993 | 202.7067 | 44.034 | 176.136
6994 | 213.6964 | 43.55 | 174.2
6995 | 222.7093 | 42.218 | 168.872
6996 | 219.1528 | 40.524 | 162.096
6997 | 209.8453 | 38.45 | 153.8
6998 | 202.4292 | 36.35 | 145.4
6999 | 197.3144 | 34.37 | 137.48
7000 | 198.0487 | 32.768 | 131.072
7001 | 207.6209 | 31.48 | 125.92
7002 | 227.6533 | 30.78 | 123.12
7003 | 236.8242 | 30.19 | 120.76
7004 | 226.1249 | 30.142 | 120.568
7005 | 215.3273 | 30.058 | 120.232
7006 | 208.6669 | 30.042 | 120.168
7007 | 194.1293 | 29.67 | 118.68
7008 | 183.2293 | 29.176 | 116.704
7009 | 177.0642 | 28.648 | 114.592
7010 | 174.2164 | 28.312 | 113.248
7011 | 175.6937 | 28.048 | 112.192
7012 | 183.4556 | 28.006 | 112.024
7013 | 204.1114 | 27.778 | 111.112
7014 | 247.9846 | 27.818 | 111.272
7015 | 281.372 | 27.842 | 111.368
7016 | 291.3754 | 27.454 | 109.816
7017 | 293.4803 | 26.784 | 107.136
7018 | 300.2603 | 26.176 | 104.704
7019 | 306.451 | 25.28 | 101.12
7020 | 302.0833 | 24.336 | 97.344
7021 | 298.2536 | 23.502 | 94.008
7022 | 292.8868 | 22.718 | 90.872
7023 | 287.5201 | 22.024 | 88.096
7024 | 279.6472 | 21.594 | 86.376
7025 | 281.4275 | 21.252 | 85.008
7026 | 295.0216 | 21.044 | 84.176
7027 | 298.8385 | 20.904 | 83.616
7028 | 280.3004 | 20.828 | 83.312
7029 | 261.1347 | 20.764 | 83.056
7030 | 242.2635 | 20.698 | 82.792
7031 | 220.724 | 20.676 | 82.704
7032 | 204.8799 | 20.784 | 83.136
7033 | 196.8362 | 20.938 | 83.752
7034 | 192.7503 | 21.072 | 84.288
7035 | 194.2019 | 21.328 | 85.312
7036 | 201.1484 | 21.546 | 86.184
7037 | 218.2904 | 21.826 | 87.304
7038 | 258.2912 | 22.188 | 88.752
7039 | 289.5011 | 22.52 | 90.08
7040 | 297.5705 | 22.776 | 91.104
7041 | 296.9898 | 22.926 | 91.704
7042 | 301.7418 | 23.046 | 92.184
7043 | 307.5952 | 23.088 | 92.352
7044 | 305.4519 | 23.128 | 92.512
7045 | 302.7536 | 22.974 | 91.896
7046 | 297.7114 | 22.706 | 90.824
7047 | 295.7004 | 22.438 | 89.752
7048 | 290.94 | 22.226 | 88.904
7049 | 294.3556 | 22.028 | 88.112
7050 | 304.4145 | 22.006 | 88.024
7051 | 304.1796 | 22.058 | 88.232
7052 | 283.7501 | 22.736 | 90.944
7053 | 264.4435 | 23.436 | 93.744
7054 | 245.043 | 24.174 | 96.696
7055 | 224.8995 | 24.992 | 99.968
7056 | 209.2476 | 25.876 | 103.504
7057 | 201.0843 | 26.992 | 107.968
7058 | 197.7114 | 28.23 | 112.92
7059 | 200.0682 | 29.536 | 118.144
7060 | 206.7756 | 30.986 | 123.944
7061 | 222.5727 | 32.518 | 130.072
7062 | 261.425 | 34.136 | 136.544
7063 | 293.1174 | 35.756 | 143.024
7064 | 304.7518 | 37.506 | 150.024
7065 | 307.8215 | 39.334 | 157.336
7066 | 314.2044 | 41.31 | 165.24
7067 | 319.0417 | 43.328 | 173.312
7068 | 314.4862 | 45.212 | 180.848
7069 | 310.1527 | 47.396 | 189.584
7070 | 304.6066 | 49.64 | 198.56
7071 | 299.3765 | 51.904 | 207.616
7072 | 293.6682 | 54.152 | 216.608
7073 | 296.5031 | 56.5 | 226
7074 | 307.3092 | 58.828 | 235.312
7075 | 306.1351 | 61.17 | 244.68
7076 | 285.8934 | 63.348 | 253.392
7077 | 267.8975 | 65.434 | 261.736
7078 | 249.7351 | 67.488 | 269.952
7079 | 228.2468 | 69.328 | 277.312
7080 | 212.6674 | 71.076 | 284.304
7081 | 204.0175 | 72.802 | 291.208
7082 | 199.3723 | 74.424 | 297.696
7083 | 201.6137 | 76.02 | 304.08
7084 | 207.1598 | 77.824 | 311.296
7085 | 223.243 | 79.608 | 318.432
7086 | 261.1688 | 81.366 | 325.464
7087 | 293.2412 | 83.182 | 332.728
7088 | 301.6948 | 84.936 | 339.744
7089 | 301.7161 | 86.566 | 346.264
7090 | 306.3016 | 88.064 | 352.256
7091 | 309.7641 | 89.344 | 357.376
7092 | 306.1607 | 90.478 | 361.912
7093 | 303.4069 | 91.416 | 365.664
7094 | 297.6687 | 92.204 | 368.816
7095 | 292.0073 | 92.842 | 371.368
7096 | 287.0505 | 93.498 | 373.992
7097 | 289.1297 | 94.18 | 376.72
7098 | 301.7845 | 94.81 | 379.24
7099 | 303.7527 | 95.436 | 381.744
7100 | 285.4195 | 96.02 | 384.08
7101 | 266.1257 | 96.606 | 386.424
7102 | 248.2494 | 97.152 | 388.608
7103 | 227.0343 | 97.618 | 390.472
7104 | 211.0578 | 98.128 | 392.512
7105 | 202.1047 | 98.608 | 394.432
7106 | 197.784 | 99.222 | 396.888
7107 | 199.5558 | 100.01 | 400.04
7108 | 206.4468 | 101.096 | 404.384
7109 | 223.6571 | 102.348 | 409.392
7110 | 259.794 | 103.318 | 413.272
7111 | 291.4651 | 104.092 | 416.368
7112 | 300.9306 | 104.712 | 418.848
7113 | 301.6265 | 104.89 | 419.56
7114 | 303.1165 | 104.544 | 418.176
7115 | 304.2181 | 103.966 | 415.864
7116 | 299.1545 | 102.906 | 411.624
7117 | 292.0927 | 101.452 | 405.808
7118 | 284.2497 | 99.93 | 399.72
7119 | 278.8659 | 98.13 | 392.52
7120 | 274.1353 | 96.71 | 386.84
7121 | 277.2947 | 95.918 | 383.672
7122 | 292.1013 | 96.4 | 385.6
7123 | 293.079 | 96.422 | 385.688
7124 | 273.1917 | 96.98 | 387.92
7125 | 255.4007 | 97.358 | 389.432
7126 | 240.8759 | 98.298 | 393.192
7127 | 222.3378 | 99.544 | 398.176
7128 | 206.5407 | 101.22 | 404.88
7129 | 196.9301 | 103.194 | 412.776
7130 | 190.069 | 104.892 | 419.568
7131 | 188.9462 | 106.934 | 427.736
7132 | 191.7427 | 108.454 | 433.816
7133 | 193.0278 | 109.914 | 439.656
7134 | 201.729 | 111.432 | 445.728
7135 | 217.9146 | 112.968 | 451.872
7136 | 232.4907 | 114.438 | 457.752
7137 | 245.1753 | 115.484 | 461.936
7138 | 252.1559 | 115.92 | 463.68
7139 | 255.896 | 115.602 | 462.408
7140 | 251.571 | 114.852 | 459.408
7141 | 242.3233 | 113.912 | 455.648
7142 | 235.7696 | 113.068 | 452.272
7143 | 233.0244 | 112.198 | 448.792
7144 | 231.7094 | 111.386 | 445.544
7145 | 239.403 | 110.63 | 442.52
7146 | 254.7859 | 109.974 | 439.896
7147 | 252.7238 | 109.332 | 437.328
7148 | 235.6672 | 108.79 | 435.16
7149 | 221.9493 | 108.34 | 433.36
7150 | 212.7229 | 107.902 | 431.608
7151 | 197.9505 | 107.472 | 429.888
7152 | 183.7758 | 107.13 | 428.52
7153 | 174.5409 | 106.752 | 427.008
7154 | 168.4654 | 106.462 | 425.848
7155 | 165.8482 | 106.132 | 424.528
7156 | 166.1727 | 105.806 | 423.224
7157 | 166.9028 | 105.486 | 421.944
7158 | 168.8668 | 105.174 | 420.696
7159 | 174.2378 | 104.908 | 419.632
7160 | 185.1079 | 104.486 | 417.944
7161 | 202.1773 | 103.664 | 414.656
7162 | 215.2419 | 102.526 | 410.104
7163 | 222.7605 | 101.116 | 404.464
7164 | 230.1894 | 98.78 | 395.12
7165 | 224.9935 | 96.31 | 385.24
7166 | 215.7586 | 93.752 | 375.008
7167 | 209.1579 | 91.112 | 364.448
7168 | 206.0028 | 88.72 | 354.88
7169 | 210.3278 | 87.1 | 348.4
7170 | 233.7416 | 86.394 | 345.576
7171 | 244.9448 | 86.22 | 344.88
7172 | 238.0069 | 86.292 | 345.168
7173 | 226.5988 | 86.402 | 345.608
7174 | 218.3886 | 86.552 | 346.208
7175 | 213.2054 | 86.7 | 346.8
7176 | 198.8898 | 86.926 | 347.704
7177 | 187.5031 | 87.11 | 348.44
7178 | 181.0903 | 87.17 | 348.68
7179 | 179.041 | 87.112 | 348.448
7180 | 182.2559 | 87.182 | 348.728
7181 | 192.2806 | 87.504 | 350.016
7182 | 211.2841 | 87.918 | 351.672
7183 | 251.3447 | 88.334 | 353.336
7184 | 278.8488 | 88.876 | 355.504
7185 | 291.1278 | 89.458 | 357.832
7186 | 294.0183 | 89.994 | 359.976
7187 | 298.9196 | 90.434 | 361.736
7188 | 303.9149 | 90.778 | 363.112
7189 | 299.3935 | 91.02 | 364.08
7190 | 295.3717 | 91.36 | 365.44
7191 | 289.8982 | 91.592 | 366.368
7192 | 285.9148 | 91.838 | 367.352
7193 | 284.3223 | 92.222 | 368.888
7194 | 302.4718 | 92.712 | 370.848
7195 | 308.3894 | 93.2 | 372.8
7196 | 298.5226 | 93.848 | 375.392
7197 | 279.2885 | 94.456 | 377.824
7198 | 261.0493 | 95.102 | 380.408
7199 | 244.1037 | 95.752 | 383.008
7200 | 223.2302 | 96.538 | 386.152
7201 | 209.2006 | 97.336 | 389.344
7202 | 201.2978 | 98.196 | 392.784
7203 | 198.1298 | 99.03 | 396.12
7204 | 201.7931 | 99.882 | 399.528
7205 | 209.2903 | 100.792 | 403.168
7206 | 226.1377 | 101.712 | 406.848
7207 | 262.0099 | 102.768 | 411.072
7208 | 286.9053 | 103.878 | 415.512
7209 | 297.7413 | 104.998 | 419.992
7210 | 299.3893 | 105.956 | 423.824
7211 | 303.0013 | 106.71 | 426.84
7212 | 307.5312 | 107.128 | 428.512
7213 | 303.0952 | 107.414 | 429.656
7214 | 298.8428 | 107.444 | 429.776
7215 | 293.4547 | 107.426 | 429.704
7216 | 289.8982 | 107.482 | 429.928
7217 | 288.9418 | 107.776 | 431.104
7218 | 307.5269 | 108.628 | 434.512
7219 | 313.1157 | 109.42 | 437.68
7220 | 303.774 | 110.318 | 441.272
7221 | 284.5229 | 111.074 | 444.296
7222 | 265.861 | 112.136 | 448.544
7223 | 248.5696 | 113.618 | 454.472
7224 | 228.5115 | 115.106 | 460.424
7225 | 214.3027 | 115.968 | 463.872
7226 | 204.6963 | 116.928 | 467.712
7227 | 200.9477 | 117.672 | 470.688
7228 | 203.7229 | 118.322 | 473.288
7229 | 210.0502 | 118.878 | 475.512
7230 | 225.9882 | 119.342 | 477.368
7231 | 261.583 | 119.678 | 478.712
7232 | 286.4826 | 119.886 | 479.544
7233 | 297.4509 | 119.776 | 479.104
7234 | 299.4747 | 118.954 | 475.816
7235 | 303.3087 | 117.728 | 470.912
7236 | 307.655 | 116.138 | 464.552
7237 | 303.9491 | 114.204 | 456.816
7238 | 300.6232 | 112.208 | 448.832
7239 | 296.3921 | 110.068 | 440.272
7240 | 293.6084 | 108.106 | 432.424
7241 | 292.2208 | 106.618 | 426.472
7242 | 309.414 | 106.506 | 426.024
7243 | 312.2276 | 106.788 | 427.152
7244 | 301.9424 | 107.548 | 430.192
7245 | 282.6273 | 107.884 | 431.536
7246 | 265.3444 | 107.846 | 431.384
7247 | 248.766 | 109.062 | 436.248
7248 | 227.4996 | 110.256 | 441.024
7249 | 212.1252 | 110.942 | 443.768
7250 | 202.6085 | 111.37 | 445.48
7251 | 198.5525 | 111.666 | 446.664
7252 | 201.1953 | 111.586 | 446.344
7253 | 207.8301 | 111.3 | 445.2
7254 | 223.6827 | 110.896 | 443.584
7255 | 259.3756 | 110.654 | 442.616
7256 | 284.493 | 110.374 | 441.496
7257 | 295.1326 | 109.896 | 439.584
7258 | 298.3475 | 109.142 | 436.568
7259 | 302.6255 | 108.11 | 432.44
7260 | 307.322 | 106.724 | 426.896
7261 | 303.2959 | 104.86 | 419.44
7262 | 300.5207 | 102.81 | 411.24
7263 | 295.8883 | 100.782 | 403.128
7264 | 292.272 | 98.74 | 394.96
7265 | 290.7393 | 97.014 | 388.056
7266 | 306.5151 | 95.396 | 381.584
7267 | 308.4577 | 93.932 | 375.728
7268 | 299.6113 | 92.534 | 370.136
7269 | 280.2705 | 91.168 | 364.672
7270 | 261.4805 | 89.83 | 359.32
7271 | 244.505 | 88.564 | 354.256
7272 | 223.8407 | 87.368 | 349.472
7273 | 207.7661 | 86.284 | 345.136
7274 | 198.6507 | 85.27 | 341.08
7275 | 194.4068 | 84.364 | 337.456
7276 | 195.7048 | 83.604 | 334.416
7277 | 202.5061 | 82.95 | 331.8
7278 | 216.8131 | 82.754 | 331.016
7279 | 247.0027 | 82.654 | 330.616
7280 | 269.4644 | 82.294 | 329.176
7281 | 281.4617 | 81.834 | 327.336
7282 | 284.1301 | 81.08 | 324.32
7283 | 288.8095 | 80 | 320
7284 | 292.1696 | 78.368 | 313.472
7285 | 287.4134 | 76.2 | 304.8
7286 | 279.4465 | 73.718 | 294.872
7287 | 272.5513 | 71.35 | 285.4
7288 | 267.3895 | 69.534 | 278.136
7289 | 268.7642 | 68.318 | 273.272
7290 | 287.1999 | 67.498 | 269.992
7291 | 288.754 | 67.034 | 268.136
7292 | 278.3834 | 66.628 | 266.512
7293 | 261.045 | 66.462 | 265.848
7294 | 244.4965 | 66.598 | 266.392
7295 | 231.2952 | 67.398 | 269.592
7296 | 212.2448 | 68.438 | 273.752
7297 | 196.6056 | 69.206 | 276.824
7298 | 188.2332 | 69.952 | 279.808
7299 | 183.1696 | 71.156 | 284.624
7300 | 183.0756 | 72.412 | 289.648
7301 | 185.2104 | 73.604 | 294.416
7302 | 185.9447 | 74.694 | 298.776
7303 | 186.3332 | 76.136 | 304.544
7304 | 195.3974 | 77.664 | 310.656
7305 | 209.6873 | 79.04 | 316.16
7306 | 222.4915 | 80.14 | 320.56
7307 | 231.3166 | 80.48 | 321.92
7308 | 236.7986 | 80.062 | 320.248
7309 | 232.0125 | 78.936 | 315.744
7310 | 223.1234 | 77.426 | 309.704
7311 | 216.1599 | 75.514 | 302.056
7312 | 213.3036 | 73.592 | 294.368
7313 | 217.7012 | 72.794 | 291.176
7314 | 242.1952 | 72.792 | 291.168
7315 | 250.5421 | 73.25 | 293
7316 | 239.7146 | 74.022 | 296.088
7317 | 225.5656 | 75.304 | 301.216
7318 | 215.6561 | 76.826 | 307.304
7319 | 209.4781 | 78.158 | 312.632
7320 | 193.1303 | 79.47 | 317.88
7321 | 179.6686 | 81.078 | 324.312
7322 | 170.1177 | 82.42 | 329.68
7323 | 167.065 | 83.73 | 334.92
7324 | 167.0522 | 85.406 | 341.624
7325 | 169.8488 | 86.962 | 347.848
7326 | 170.613 | 88.716 | 354.864
7327 | 172.1842 | 90.338 | 361.352
7328 | 179.1989 | 91.872 | 367.488
7329 | 194.5179 | 92.254 | 369.016
7330 | 207.2495 | 91.656 | 366.624
7331 | 216.907 | 90.01 | 360.04
7332 | 226.8464 | 87.582 | 350.328
7333 | 222.6965 | 84.798 | 339.192
7334 | 212.9663 | 81.314 | 325.256
7335 | 205.7765 | 78.308 | 313.232
7336 | 204.2395 | 76.104 | 304.416
7337 | 210.0246 | 75.164 | 300.656
7338 | 239.9495 | 74.956 | 299.824
7339 | 249.3295 | 74.972 | 299.888
7340 | 239.7659 | 75.246 | 300.984
7341 | 229.1135 | 76.164 | 304.656
7342 | 220.1519 | 77.222 | 308.888
7343 | 215.1864 | 78.654 | 314.616
7344 | 201.0203 | 80.422 | 321.688
7345 | 189.6549 | 81.738 | 326.952
7346 | 183.1439 | 82.838 | 331.352
7347 | 181.9656 | 84.562 | 338.248
7348 | 184.5785 | 85.824 | 343.296
7349 | 193.4163 | 87.108 | 348.432
7350 | 214.3027 | 88.378 | 353.512
7351 | 256.5407 | 89.88 | 359.52
7352 | 282.1832 | 90.962 | 363.848
7353 | 289.8427 | 91.254 | 365.016
7354 | 293.476 | 90.156 | 360.624
7355 | 297.3143 | 88.134 | 352.536
7356 | 302.8988 | 85.416 | 341.664
7357 | 302.2584 | 82.144 | 328.576
7358 | 299.7009 | 78.7 | 314.8
7359 | 295.3589 | 75.446 | 301.784
7360 | 292.7502 | 72.57 | 290.28
7361 | 294.2616 | 70.988 | 283.952
7362 | 312.0611 | 69.576 | 278.304
7363 | 313.4871 | 68.626 | 274.504
7364 | 303.9576 | 68.308 | 273.232
7365 | 284.6809 | 67.916 | 271.664
7366 | 266.6978 | 67.928 | 271.712
7367 | 249.1929 | 67.94 | 271.76
7368 | 229.1647 | 68.074 | 272.296
7369 | 213.8458 | 67.856 | 271.424
7370 | 205.2898 | 67.834 | 271.336
7371 | 201.8742 | 69.022 | 276.088
7372 | 203.962 | 69.56 | 278.24
7373 | 209.8026 | 71.556 | 286.224
7374 | 227.2264 | 73.532 | 294.128
7375 | 265.0156 | 75.906 | 303.624
7376 | 289.1169 | 77.33 | 309.32
7377 | 297.7114 | 77.678 | 310.712
7378 | 299.4362 | 77.536 | 310.144
7379 | 302.886 | 76.716 | 306.864
7380 | 308.3253 | 74.388 | 297.552
7381 | 304.4102 | 70.782 | 283.128
7382 | 301.0928 | 67.38 | 269.52
7383 | 297.3741 | 64.28 | 257.12
7384 | 295.1966 | 61.5 | 246
7385 | 296.8276 | 59.412 | 237.648
7386 | 314.8918 | 57.074 | 228.296
7387 | 314.7253 | 55.028 | 220.112
7388 | 305.2257 | 53.44 | 213.76
7389 | 285.6501 | 52.1 | 208.4
7390 | 267.3553 | 51.266 | 205.064
7391 | 250.1834 | 50.914 | 203.656
7392 | 229.0409 | 51.468 | 205.872
7393 | 213.8159 | 52.218 | 208.872
7394 | 204.9055 | 53.384 | 213.536
7395 | 202.4933 | 54.606 | 218.424
7396 | 205.1617 | 56.264 | 225.056
7397 | 212.4497 | 57.41 | 229.64
7398 | 228.2596 | 58.254 | 233.016
7399 | 266.5697 | 58.756 | 235.024
7400 | 293.967 | 59.248 | 236.992
7401 | 302.8518 | 59.692 | 238.768
7402 | 304.0473 | 60.076 | 240.304
7403 | 308.3595 | 60.324 | 241.296
7404 | 312.7613 | 60.69 | 242.76
7405 | 309.4525 | 60.964 | 243.856
7406 | 306.7584 | 61.412 | 245.648
7407 | 303.5947 | 61.854 | 247.416
7408 | 301.6009 | 62.294 | 249.176
7409 | 303.2745 | 62.808 | 251.232
7410 | 317.398 | 63.622 | 254.488
7411 | 316.9838 | 64.536 | 258.144
7412 | 306.3272 | 65.484 | 261.936
7413 | 287.2853 | 66.504 | 266.016
7414 | 268.7258 | 67.786 | 271.144
7415 | 252.7366 | 69.192 | 276.768
7416 | 232.6572 | 70.764 | 283.056
7417 | 214.2343 | 72.622 | 290.488
7418 | 205.5587 | 74.73 | 298.92
7419 | 203.2831 | 77.01 | 308.04
7420 | 206.1138 | 79.394 | 317.576
7421 | 211.916 | 81.758 | 327.032
7422 | 228.0034 | 84.134 | 336.536
7423 | 264.2685 | 86.482 | 345.928
7424 | 288.9162 | 88.76 | 355.04
7425 | 298.0529 | 90.916 | 363.664
7426 | 299.3039 | 92.9 | 371.6
7427 | 303.2617 | 94.644 | 378.576
7428 | 307.4885 | 96.1 | 384.4
7429 | 303.5136 | 97.378 | 389.512
7430 | 301.3447 | 98.514 | 394.056
7431 | 297.7114 | 99.544 | 398.176
7432 | 295.6706 | 100.47 | 401.88
7433 | 297.8565 | 101.464 | 405.856
7434 | 313.5256 | 102.5 | 410
7435 | 312.1807 | 103.456 | 413.824
7436 | 303.9961 | 104.422 | 417.688
7437 | 285.5647 | 105.404 | 421.616
7438 | 267.667 | 106.444 | 425.776
7439 | 252.6298 | 107.668 | 430.672
7440 | 232.2559 | 108.948 | 435.792
7441 | 217.7396 | 110.326 | 441.304
7442 | 207.5868 | 111.43 | 445.72
7443 | 205.5545 | 112.468 | 449.872
7444 | 208.5474 | 113.34 | 453.36
7445 | 213.5256 | 114.318 | 457.272
7446 | 229.3398 | 115.304 | 461.216
7447 | 264.1361 | 116.334 | 465.336
7448 | 290.449 | 117.334 | 469.336
7449 | 299.6668 | 118.174 | 472.696
7450 | 301.5838 | 118.842 | 475.368
7451 | 305.1488 | 119.49 | 477.96
7452 | 307.4757 | 120.034 | 480.136
7453 | 303.6246 | 120.256 | 481.024
7454 | 298.0017 | 120.184 | 480.736
7455 | 291.4608 | 119.858 | 479.432
7456 | 289.6506 | 119.518 | 478.072
7457 | 291.8237 | 119.634 | 478.536
7458 | 308.4449 | 120.246 | 480.984
7459 | 306.6047 | 121.26 | 485.04
7460 | 295.6364 | 122.51 | 490.04
7461 | 276.3511 | 123.082 | 492.328
7462 | 259.6105 | 124.4 | 497.6
7463 | 245.6706 | 125.13 | 500.52
7464 | 227.7259 | 125.632 | 502.528
7465 | 210.3747 | 125.816 | 503.264
7466 | 201.2466 | 125.99 | 503.96
7467 | 195.6237 | 126.084 | 504.336
7468 | 196.358 | 126.81 | 507.24
7469 | 197.7755 | 127.86 | 511.44
7470 | 197.9206 | 129.03 | 516.12
7471 | 203.6204 | 129.984 | 519.936
7472 | 216.9754 | 131.226 | 524.904
7473 | 233.8142 | 130.924 | 523.696
7474 | 244.9875 | 129.886 | 519.544
7475 | 250.7812 | 128.028 | 512.112
7476 | 252.3353 | 125.512 | 502.048
7477 | 246.7764 | 122.892 | 491.568
7478 | 236.6833 | 120.128 | 480.512
7479 | 230.4285 | 117.58 | 470.32
7480 | 229.8948 | 115.38 | 461.52
7481 | 237.0163 | 114.334 | 457.336
7482 | 263.2737 | 113.648 | 454.592
7483 | 264.6228 | 112.92 | 451.68
7484 | 253.5179 | 112.676 | 450.704
7485 | 236.1454 | 113.032 | 452.128
7486 | 223.4137 | 113.538 | 454.152
7487 | 216.5612 | 113.356 | 453.424
7488 | 201.9041 | 113.096 | 452.384
7489 | 188.152 | 112.724 | 450.896
7490 | 179.2929 | 112.282 | 449.128
7491 | 175.1771 | 111.856 | 447.424
7492 | 176.3 | 111.448 | 445.792
7493 | 177.5637 | 111.182 | 444.728
7494 | 177.7089 | 111.094 | 444.376
7495 | 178.3877 | 111.144 | 444.576
7496 | 185.0524 | 111.286 | 445.144
7497 | 199.6967 | 111.24 | 444.96
7498 | 211.0621 | 111.124 | 444.496
7499 | 222.4061 | 111.1 | 444.4
7500 | 233.6904 | 110.882 | 443.528
7501 | 229.9546 | 110.428 | 441.712
7502 | 220.6002 | 109.862 | 439.448
7503 | 214.324 | 109.382 | 437.528
7504 | 213.5299 | 109.074 | 436.296
7505 | 221.9023 | 108.768 | 435.072
7506 | 245.9097 | 108.47 | 433.88
7507 | 251.0331 | 108.218 | 432.872
7508 | 243.7579 | 108.094 | 432.376
7509 | 232.4907 | 107.896 | 431.584
7510 | 223.3497 | 107.784 | 431.136
7511 | 220.3483 | 107.802 | 431.208
7512 | 205.4221 | 107.828 | 431.312
7513 | 192.3361 | 107.862 | 431.448
7514 | 186.4229 | 107.866 | 431.464
7515 | 184.1942 | 107.878 | 431.512
7516 | 187.9001 | 107.816 | 431.264
7517 | 197.6901 | 107.72 | 430.88
7518 | 216.3349 | 107.592 | 430.368
7519 | 256.5535 | 107.554 | 430.216
7520 | 287.217 | 107.402 | 429.608
7521 | 298.8086 | 107.22 | 428.88
7522 | 301.7973 | 106.842 | 427.368
7523 | 306.9292 | 106.308 | 425.232
7524 | 310.8827 | 105.662 | 422.648
7525 | 307.9411 | 104.616 | 418.464
7526 | 305.2812 | 103.666 | 414.664
7527 | 300.589 | 102.722 | 410.888
7528 | 298.3262 | 101.906 | 407.624
7529 | 300.2901 | 101.422 | 405.688
7530 | 318.3415 | 101.358 | 405.432
7531 | 315.7073 | 102 | 408
7532 | 306.3827 | 102.608 | 410.432
7533 | 286.8754 | 103.392 | 413.568
7534 | 268.8496 | 104.094 | 416.376
7535 | 252.9373 | 104.686 | 418.744
7536 | 231.0519 | 105.08 | 420.32
7537 | 216.2197 | 105.36 | 421.44
7538 | 206.9591 | 105.562 | 422.248
7539 | 203.2361 | 105.768 | 423.072
7540 | 207.6551 | 105.98 | 423.92
7541 | 216.0873 | 106.166 | 424.664
7542 | 230.4883 | 106.452 | 425.808
7543 | 269.695 | 106.8 | 427.2
7544 | 296.5501 | 107.206 | 428.824
7545 | 304.1071 | 107.634 | 430.536
7546 | 304.7475 | 108.1 | 432.4
7547 | 308.4022 | 108.226 | 432.904
7548 | 312.2105 | 108.17 | 432.68
7549 | 307.9795 | 107.798 | 431.192
7550 | 305.7636 | 106.954 | 427.816
7551 | 301.4258 | 106.166 | 424.664
7552 | 299.812 | 105.482 | 421.928
7553 | 303.4154 | 104.822 | 419.288
7554 | 317.7822 | 104.408 | 417.632
7555 | 315.8396 | 104.198 | 416.792
7556 | 307.544 | 104.684 | 418.736
7557 | 288.9376 | 104.96 | 419.84
7558 | 271.2235 | 105.202 | 420.808
7559 | 254.2309 | 105.454 | 421.816
7560 | 233.9807 | 106.114 | 424.456
7561 | 216.6722 | 106.766 | 427.064
7562 | 207.6423 | 107.45 | 429.8
7563 | 204.4444 | 108.082 | 432.328
7564 | 208.62 | 108.542 | 434.168
7565 | 215.2889 | 109.034 | 436.136
7566 | 231.1671 | 109.478 | 437.912
7567 | 269.7035 | 109.918 | 439.672
7568 | 295.6492 | 110.236 | 440.944
7569 | 303.6887 | 110.514 | 442.056
7570 | 305.1787 | 110.708 | 442.832
7571 | 309.3628 | 110.74 | 442.96
7572 | 313.7903 | 110.492 | 441.968
7573 | 310.4558 | 110.046 | 440.184
7574 | 308.6114 | 109.316 | 437.264
7575 | 304.0686 | 108.794 | 435.176
7576 | 302.7921 | 108.154 | 432.616
7577 | 307.9539 | 107.396 | 429.584
7578 | 321.454 | 106.77 | 427.08
7579 | 319.5583 | 106.314 | 425.256
7580 | 308.6071 | 105.902 | 423.608
7581 | 288.3825 | 105.58 | 422.32
7582 | 271.7486 | 105.344 | 421.376
7583 | 254.5255 | 105.154 | 420.616
7584 | 234.2113 | 104.968 | 419.872
7585 | 217.2016 | 104.788 | 419.152
7586 | 209.1622 | 104.574 | 418.296
7587 | 205.7125 | 104.324 | 417.296
7588 | 208.5517 | 104.038 | 416.152
7589 | 215.7457 | 103.676 | 414.704
7590 | 231.4575 | 103.24 | 412.96
7591 | 270.2842 | 102.808 | 411.232
7592 | 298.2707 | 102.304 | 409.216
7593 | 305.4904 | 101.642 | 406.568
7594 | 307.5141 | 100.906 | 403.624
7595 | 310.5412 | 100.096 | 400.384
7596 | 314.1318 | 99.21 | 396.84
7597 | 310.6351 | 98.248 | 392.992
7598 | 307.8429 | 97.286 | 389.144
7599 | 304.1284 | 96.286 | 385.144
7600 | 301.9125 | 95.33 | 381.32
7601 | 304.7646 | 94.462 | 377.848
7602 | 319.2467 | 93.724 | 374.896
7603 | 315.8353 | 93.122 | 372.488
7604 | 305.7679 | 92.58 | 370.32
7605 | 286.41 | 91.974 | 367.896
7606 | 269.1143 | 91.432 | 365.728
7607 | 253.3514 | 90.91 | 363.64
7608 | 234.5998 | 90.53 | 362.12
7609 | 217.3895 | 90.284 | 361.136
7610 | 209.1964 | 90.214 | 360.856
7611 | 205.183 | 90.188 | 360.752
7612 | 207.4715 | 90.17 | 360.68
7613 | 214.3283 | 90.24 | 360.96
7614 | 230.4797 | 90.274 | 361.096
7615 | 266.4118 | 90.314 | 361.256
7616 | 294.9149 | 90.44 | 361.76
7617 | 303.9064 | 90.574 | 362.296
7618 | 305.4135 | 90.796 | 363.184
7619 | 308.8291 | 90.902 | 363.608
7620 | 310.2893 | 91.01 | 364.04
7621 | 303.9832 | 90.956 | 363.824
7622 | 298.292 | 90.942 | 363.768
7623 | 291.6017 | 90.836 | 363.344
7624 | 289.1297 | 90.808 | 363.232
7625 | 294.9447 | 90.898 | 363.592
7626 | 312.3344 | 91.022 | 364.088
7627 | 309.128 | 91.182 | 364.728
7628 | 297.0325 | 91.464 | 365.856
7629 | 277.4185 | 91.754 | 367.016
7630 | 260.6437 | 92.046 | 368.184
7631 | 248.1298 | 92.384 | 369.536
7632 | 228.1614 | 92.806 | 371.224
7633 | 211.472 | 93.236 | 372.944
7634 | 201.3021 | 93.674 | 374.696
7635 | 198.3988 | 94.12 | 376.48
7636 | 200.034 | 94.534 | 378.136
7637 | 201.5326 | 94.91 | 379.64
7638 | 202.7281 | 95.296 | 381.184
7639 | 208.9957 | 95.686 | 382.744
7640 | 222.4275 | 96.084 | 384.336
7641 | 237.4219 | 96.486 | 385.944
7642 | 250.2859 | 96.564 | 386.256
7643 | 258.4193 | 96.73 | 386.92
7644 | 263.3335 | 96.778 | 387.112
7645 | 257.4159 | 96.746 | 386.984
7646 | 249.2783 | 96.672 | 386.688
7647 | 242.4599 | 96.472 | 385.888
7648 | 243.2284 | 96.396 | 385.584
7649 | 251.9894 | 96.442 | 385.768
7650 | 268.6789 | 96.604 | 386.416
7651 | 268.3458 | 96.72 | 386.88
7652 | 255.3623 | 96.832 | 387.328
7653 | 237.7678 | 96.944 | 387.776
7654 | 227.2904 | 97.094 | 388.376
7655 | 220.8819 | 97.244 | 388.976
7656 | 205.6143 | 97.436 | 389.744
7657 | 189.7531 | 97.666 | 390.664
7658 | 179.6344 | 97.856 | 391.424
7659 | 174.5324 | 97.962 | 391.848
7660 | 175.1301 | 97.862 | 391.448
7661 | 177.7857 | 98.052 | 392.208
7662 | 177.0343 | 98.484 | 393.936
7663 | 178.3109 | 99.032 | 396.128
7664 | 186.995 | 99.53 | 398.12
7665 | 198.813 | 99.606 | 398.424
7666 | 215.5622 | 99.386 | 397.544
7667 | 228.0931 | 98.754 | 395.016
7668 | 240.8034 | 97.628 | 390.512
7669 | 239.198 | 96.384 | 385.536
7670 | 231.6539 | 94.822 | 379.288
7671 | 224.1267 | 93.56 | 374.24
7672 | 222.5129 | 92.47 | 369.88
7673 | 230.3645 | 92.654 | 370.616
7674 | 251.7674 | 94.012 | 376.048
7675 | 255.3111 | 95.142 | 380.568
7676 | 247.0027 | 96.416 | 385.664
7677 | 235.9532 | 98.532 | 394.128
7678 | 228.0803 | 100.116 | 400.464
7679 | 224.8056 | 102.124 | 408.496
7680 | 209.2305 | 103.888 | 415.552
7681 | 197.7669 | 106.23 | 424.92
7682 | 189.5268 | 108.892 | 435.568
7683 | 189.1383 | 111.818 | 447.272
7684 | 193.6938 | 114.194 | 456.776
7685 | 201.9724 | 116.91 | 467.64
7686 | 217.9915 | 118.848 | 475.392
7687 | 261.1304 | 120.348 | 481.392
7688 | 290.6027 | 121.772 | 487.088
7689 | 300.3713 | 122.972 | 491.888
7690 | 301.366 | 124.064 | 496.256
7691 | 304.2223 | 125.018 | 500.072
7692 | 307.3348 | 125.836 | 503.344
7693 | 303.4496 | 126.446 | 505.784
7694 | 302.1132 | 126.962 | 507.848
7695 | 298.134 | 127.314 | 509.256
7696 | 296.2085 | 127.468 | 509.872
7697 | 303.3812 | 127.612 | 510.448
7698 | 318.666 | 127.746 | 510.984
7699 | 314.6484 | 127.946 | 511.784
7700 | 304.423 | 128.176 | 512.704
7701 | 285.8763 | 128.324 | 513.296
7702 | 270.361 | 128.502 | 514.008
7703 | 254.6749 | 128.638 | 514.552
7704 | 234.143 | 128.766 | 515.064
7705 | 216.2026 | 128.928 | 515.712
7706 | 209.1921 | 129.156 | 516.624
7707 | 205.3495 | 129.378 | 517.512
7708 | 208.5773 | 129.558 | 518.232
7709 | 214.3923 | 129.622 | 518.488
7710 | 230.104 | 129.608 | 518.432
7711 | 268.8411 | 129.554 | 518.216
7712 | 299.8034 | 129.46 | 517.84
7713 | 308.6541 | 129.29 | 517.16
7714 | 311.045 | 129.118 | 516.472
7715 | 312.8766 | 128.904 | 515.616
7716 | 318.0085 | 128.61 | 514.44
7717 | 314.4691 | 128.274 | 513.096
7718 | 312.7912 | 127.858 | 511.432
7719 | 310.016 | 127.398 | 509.592
7720 | 308.7352 | 126.968 | 507.872
7721 | 311.9288 | 126.606 | 506.424
7722 | 320.2927 | 126.274 | 505.096
7723 | 316.8002 | 126.052 | 504.208
7724 | 307.5227 | 125.784 | 503.136
7725 | 288.2203 | 125.55 | 502.2
7726 | 271.0997 | 125.308 | 501.232
7727 | 254.9823 | 125.024 | 500.096
7728 | 234.9755 | 124.848 | 499.392
7729 | 219.4175 | 124.666 | 498.664
7730 | 209.9136 | 124.478 | 497.912
7731 | 206.5663 | 124.246 | 496.984
7732 | 208.7651 | 124.008 | 496.032
7733 | 214.9943 | 124.064 | 496.256
7734 | 229.1007 | 124.186 | 496.744
7735 | 262.4411 | 124.262 | 497.048
7736 | 291.5932 | 124.22 | 496.88
7737 | 301.9766 | 124.098 | 496.392
7738 | 304.1113 | 123.892 | 495.568
7739 | 308.6968 | 123.522 | 494.088
7740 | 314.1275 | 122.946 | 491.784
7741 | 310.5156 | 122.426 | 489.704
7742 | 309.1707 | 121.77 | 487.08
7743 | 305.3495 | 120.932 | 483.728
7744 | 303.0013 | 120.188 | 480.752
7745 | 307.7361 | 119.54 | 478.16
7746 | 318.4696 | 119.006 | 476.024
7747 | 314.943 | 118.56 | 474.24
7748 | 304.6621 | 118.318 | 473.272
7749 | 286.0514 | 118.828 | 475.312
7750 | 269.5712 | 119.812 | 479.248
7751 | 253.4923 | 120.864 | 483.456
7752 | 233.9594 | 121.756 | 487.024
7753 | 219.8914 | 122.376 | 489.504
7754 | 210.7974 | 122.852 | 491.408
7755 | 209.4909 | 123.612 | 494.448
7756 | 211.4293 | 124.766 | 499.064
7757 | 217.6884 | 125.542 | 502.168
7758 | 230.2663 | 126.554 | 506.216
7759 | 266.796 | 127.564 | 510.256
7760 | 296.6056 | 128.494 | 513.976
7761 | 304.5383 | 129.27 | 517.08
7762 | 306.007 | 129.608 | 518.432
7763 | 308.5004 | 129.548 | 518.192
7764 | 312.0013 | 129.244 | 516.976
7765 | 309.4183 | 128.878 | 515.512
7766 | 307.9154 | 128.556 | 514.224
7767 | 304.5724 | 128.278 | 513.112
7768 | 304.3291 | 128.078 | 512.312
7769 | 308.8889 | 127.954 | 511.816
7770 | 321.1252 | 127.906 | 511.624
7771 | 316.5526 | 127.93 | 511.72
7772 | 306.9762 | 128.066 | 512.264
7773 | 288.6046 | 128.126 | 512.504
7774 | 271.5864 | 128.406 | 513.624
7775 | 256.9292 | 129.01 | 516.04
7776 | 239.2664 | 129.53 | 518.12
7777 | 221.0356 | 130.076 | 520.304
7778 | 212.676 | 130.758 | 523.032
7779 | 211.4592 | 131.318 | 525.272
7780 | 213.2566 | 132.012 | 528.048
7781 | 220.9417 | 132.514 | 530.056
7782 | 234.4504 | 132.97 | 531.88
7783 | 268.9094 | 133.382 | 533.528
7784 | 298.181 | 133.852 | 535.408
7785 | 306.2845 | 134.24 | 536.96
7786 | 305.4434 | 134.618 | 538.472
7787 | 308.2997 | 134.844 | 539.376
7788 | 311.4292 | 134.924 | 539.696
7789 | 305.3153 | 134.996 | 539.984
7790 | 299.2911 | 135.024 | 540.096
7791 | 293.5956 | 135.012 | 540.048
7792 | 292.1397 | 135.024 | 540.096
7793 | 299.8162 | 135.06 | 540.24
7794 | 314.8021 | 135.16 | 540.64
7795 | 309.952 | 135.25 | 541
7796 | 298.117 | 135.366 | 541.464
7797 | 277.9821 | 135.372 | 541.488
7798 | 263.278 | 135.372 | 541.488
7799 | 252.0577 | 135.434 | 541.736
7800 | 232.7853 | 135.488 | 541.952
7801 | 216.1385 | 135.606 | 542.424
7802 | 207.2452 | 135.714 | 542.856
7803 | 203.0953 | 135.782 | 543.128
7804 | 202.3865 | 135.878 | 543.512
7805 | 204.6493 | 136.068 | 544.272
7806 | 205.2044 | 136.082 | 544.328
7807 | 211.6214 | 136.332 | 545.328
7808 | 225.5741 | 136.61 | 546.44
7809 | 240.5002 | 136.642 | 546.568
7810 | 252.506 | 136.534 | 546.136
7811 | 258.8334 | 136.046 | 544.184
7812 | 261.3439 | 135.692 | 542.768
7813 | 257.0061 | 134.78 | 539.12
7814 | 248.339 | 133.756 | 535.024
7815 | 240.2142 | 132.408 | 529.632
7816 | 239.4457 | 131.478 | 525.912
7817 | 252.4676 | 131.296 | 525.184
7818 | 271.7315 | 131.428 | 525.712
7819 | 269.6566 | 131.728 | 526.912
7820 | 258.1674 | 132.336 | 529.344
7821 | 241.1919 | 132.924 | 531.696
7822 | 230.2278 | 133.788 | 535.152
7823 | 223.5376 | 134.396 | 537.584
7824 | 209.7343 | 135.21 | 540.84
7825 | 195.2565 | 136.016 | 544.064
7826 | 185.0951 | 136.738 | 546.952
7827 | 179.6643 | 137.45 | 549.8
7828 | 179.9333 | 138.15 | 552.6
7829 | 182.7896 | 138.914 | 555.656
7830 | 181.957 | 139.73 | 558.92
7831 | 179.8223 | 140.47 | 561.88
7832 | 188.2545 | 141.138 | 564.552
7833 | 201.1142 | 141.796 | 567.184
7834 | 214.4564 | 142.384 | 569.536
7835 | 225.7321 | 142.958 | 571.832
7836 | 236.0472 | 143.424 | 573.696
7837 | 233.2805 | 143.746 | 574.984
7838 | 223.2045 | 143.994 | 575.976
7839 | 217.0052 | 144.258 | 577.032
7840 | 216.574 | 144.602 | 578.408
7841 | 228.8104 | 144.902 | 579.608
7842 | 250.969 | 145.25 | 581
7843 | 255.785 | 145.524 | 582.096
7844 | 248.2664 | 145.698 | 582.792
7845 | 235.791 | 145.804 | 583.216
7846 | 226.5988 | 145.994 | 583.976
7847 | 223.5418 | 146.238 | 584.952
7848 | 208.7224 | 146.598 | 586.392
7849 | 196.0036 | 146.95 | 587.8
7850 | 189.6336 | 147.264 | 589.056
7851 | 187.2426 | 147.548 | 590.192
7852 | 193.2797 | 147.768 | 591.072
7853 | 201.0544 | 147.9 | 591.6
7854 | 219.1443 | 148.03 | 592.12
7855 | 261.3951 | 148.53 | 594.12
7856 | 294.2787 | 148.934 | 595.736
7857 | 304.2522 | 149.048 | 596.192
7858 | 304.6407 | 148.816 | 595.264
7859 | 307.386 | 148.328 | 593.312
7860 | 310.2637 | 147.55 | 590.2
7861 | 307.0103 | 146.562 | 586.248
7862 | 304.5852 | 145.326 | 581.304
7863 | 301.0928 | 143.924 | 575.696
7864 | 299.9528 | 142.602 | 570.408
7865 | 305.8447 | 141.368 | 565.472
7866 | 319.9511 | 140.45 | 561.8
7867 | 317.2742 | 139.598 | 558.392
7868 | 307.5611 | 138.778 | 555.112
7869 | 289.198 | 137.926 | 551.704
7870 | 271.3089 | 137.142 | 548.568
7871 | 256.6773 | 136.36 | 545.44
7872 | 235.6245 | 135.614 | 542.456
7873 | 220.5916 | 134.906 | 539.624
7874 | 212.5351 | 134.2 | 536.8
7875 | 211.6214 | 133.534 | 534.136
7876 | 213.6409 | 132.906 | 531.624
7877 | 220.0024 | 132.356 | 529.424
7878 | 234.5101 | 131.846 | 527.384
7879 | 270.6983 | 131.34 | 525.36
7880 | 301.1825 | 130.84 | 523.36
7881 | 307.7404 | 130.348 | 521.392
7882 | 307.3263 | 129.752 | 519.008
7883 | 310.6138 | 129.014 | 516.056
7884 | 313.6237 | 128.126 | 512.504
7885 | 309.3756 | 127.128 | 508.512
7886 | 307.7831 | 126.12 | 504.48
7887 | 305.2171 | 125.142 | 500.568
7888 | 304.7944 | 124.226 | 496.904
7889 | 311.7238 | 123.722 | 494.888
7890 | 323.8791 | 123.562 | 494.248
7891 | 319.6651 | 123.482 | 493.928
7892 | 310.11 | 123.558 | 494.232
7893 | 291.4993 | 123.682 | 494.728
7894 | 274.4555 | 123.926 | 495.704
7895 | 259.6788 | 124.218 | 496.872
7896 | 238.9419 | 124.552 | 498.208
7897 | 225.2454 | 124.97 | 499.88
7898 | 215.6988 | 125.432 | 501.728
7899 | 212.1338 | 125.934 | 503.736
7900 | 214.2728 | 126.44 | 505.76
7901 | 220.9844 | 126.912 | 507.648
7902 | 238.2459 | 127.426 | 509.704
7903 | 274.6988 | 127.984 | 511.936
7904 | 304.645 | 128.58 | 514.32
7905 | 312.6247 | 129.25 | 517
7906 | 312.2234 | 129.846 | 519.384
7907 | 315.4767 | 130.408 | 521.632
7908 | 318.8923 | 130.896 | 523.584
7909 | 315.4297 | 131.316 | 525.264
7910 | 312.8638 | 131.736 | 526.944
7911 | 309.8282 | 132.154 | 528.616
7912 | 309.6318 | 132.608 | 530.432
7913 | 315.878 | 133.132 | 532.528
7914 | 327.0214 | 133.726 | 534.904
7915 | 322.7775 | 134.35 | 537.4
7916 | 313.3377 | 135.006 | 540.024
7917 | 295.3418 | 135.688 | 542.752
7918 | 278.789 | 136.294 | 545.176
7919 | 262.9364 | 136.86 | 547.44
7920 | 242.857 | 137.424 | 549.696
7921 | 226.6714 | 137.984 | 551.936
7922 | 216.779 | 138.576 | 554.304
7923 | 213.9611 | 139.132 | 556.528
7924 | 216.0446 | 139.686 | 558.744
7925 | 222.1884 | 140.268 | 561.072
7926 | 235.9404 | 140.876 | 563.504
7927 | 273.7168 | 141.54 | 566.16
7928 | 303.663 | 142.234 | 568.936
7929 | 310.6778 | 142.858 | 571.432
7930 | 310.4216 | 143.506 | 574.024
7931 | 313.5213 | 143.986 | 575.944
7932 | 316.6679 | 144.33 | 577.32
7933 | 313.4658 | 144.598 | 578.392
7934 | 310.7717 | 144.79 | 579.16
7935 | 307.8984 | 144.752 | 579.008
7936 | 307.1299 | 144.698 | 578.792
7937 | 314.008 | 144.782 | 579.128
7938 | 326.4408 | 144.696 | 578.784
7939 | 322.3207 | 144.664 | 578.656
7940 | 312.7784 | 144.712 | 578.848
7941 | 295.7431 | 144.812 | 579.248
7942 | 280.0058 | 145.114 | 580.456
7943 | 266.3776 | 145.52 | 582.08
7944 | 245.5382 | 146.028 | 584.112
7945 | 228.9812 | 146.636 | 586.544
7946 | 219.3876 | 147.25 | 589
7947 | 216.9796 | 147.838 | 591.352
7948 | 219.2595 | 148.434 | 593.736
7949 | 226.0181 | 149.15 | 596.6
7950 | 239.087 | 149.922 | 599.688
7951 | 274.7415 | 150.748 | 602.992
7952 | 306.4638 | 151.624 | 606.496
7953 | 314.0763 | 152.438 | 609.752
7954 | 314.8363 | 153.22 | 612.88
7955 | 318.3373 | 153.866 | 615.464
7956 | 318.8283 | 154.46 | 617.84
7957 | 313.2181 | 155.024 | 620.096
7958 | 307.4842 | 155.536 | 622.144
7959 | 303.0141 | 156.022 | 624.088
7960 | 301.5069 | 156.434 | 625.736
7961 | 309.2091 | 156.846 | 627.384
7962 | 320.0536 | 157.24 | 628.96
7963 | 314.2215 | 157.62 | 630.48
7964 | 303.1165 | 157.982 | 631.928
7965 | 286.3332 | 158.38 | 633.52
7966 | 271.6461 | 158.764 | 635.056
7967 | 260.5113 | 159.112 | 636.448
7968 | 243.5956 | 159.448 | 637.792
7969 | 228.7591 | 159.796 | 639.184
7970 | 219.0674 | 160.154 | 640.616
7971 | 213.1029 | 160.526 | 642.104
7972 | 209.4952 | 160.906 | 643.624
7973 | 209.3629 | 161.318 | 645.272
7974 | 210.4601 | 161.696 | 646.784
7975 | 216.8857 | 162.062 | 648.248
7976 | 231.6282 | 162.438 | 649.752
7977 | 247.3698 | 162.782 | 651.128
7978 | 261.2969 | 163.136 | 652.544
7979 | 269.4431 | 163.418 | 653.672
7980 | 272.1414 | 163.712 | 654.848
7981 | 268.0939 | 163.918 | 655.672
7982 | 259.9478 | 164.116 | 656.464
7983 | 254.9268 | 164.304 | 657.216
7984 | 255.3367 | 164.486 | 657.944
7985 | 265.9848 | 164.68 | 658.72
7986 | 277.2434 | 164.868 | 659.472
7987 | 274.2121 | 165.048 | 660.192
7988 | 265.3401 | 165.222 | 660.888
7989 | 249.6583 | 165.39 | 661.56
7990 | 238.7241 | 165.59 | 662.36
7991 | 234.4931 | 165.784 | 663.136
7992 | 220.7112 | 165.97 | 663.88
7993 | 205.6356 | 166.168 | 664.672
7994 | 196.2427 | 166.34 | 665.36
7995 | 191.6872 | 166.524 | 666.096
7996 | 188.9462 | 166.7 | 666.8
7997 | 189.6677 | 166.888 | 667.552
7998 | 188.4466 | 167.07 | 668.28
7999 | 187.5372 | 167.244 | 668.976
8000 | 196.025 | 167.43 | 669.72
8001 | 210.4046 | 167.608 | 670.432
8002 | 227.1666 | 167.73 | 670.92
8003 | 239.2108 | 167.796 | 671.184
8004 | 251.5198 | 167.856 | 671.424
8005 | 250.8068 | 167.894 | 671.576
8006 | 243.032 | 167.91 | 671.64
8007 | 236.8882 | 167.902 | 671.608
8008 | 237.1316 | 167.92 | 671.68
8009 | 246.9386 | 167.93 | 671.72
8010 | 258.9188 | 167.95 | 671.8
8011 | 262.138 | 167.928 | 671.712
8012 | 257.3348 | 167.882 | 671.528
8013 | 246.533 | 167.828 | 671.312
8014 | 240.5685 | 167.752 | 671.008
8015 | 238.6515 | 167.656 | 670.624
8016 | 224.2548 | 167.538 | 670.152
8017 | 214.0123 | 167.418 | 669.672
8018 | 207.416 | 167.278 | 669.112
8019 | 206.9122 | 167.138 | 668.552
8020 | 208.4577 | 166.98 | 667.92
8021 | 215.148 | 166.82 | 667.28
8022 | 231.4703 | 166.644 | 666.576
8023 | 271.2363 | 166.468 | 665.872
8024 | 304.85 | 166.332 | 665.328
8025 | 317.7054 | 166.288 | 665.152
8026 | 319.426 | 166.21 | 664.84
8027 | 324.0456 | 166.08 | 664.32
8028 | 328.8103 | 165.914 | 663.656
8029 | 326.6243 | 165.676 | 662.704
8030 | 325.1983 | 165.44 | 661.76
8031 | 321.9749 | 165.186 | 660.744
8032 | 321.3558 | 164.914 | 659.656
8033 | 326.4493 | 164.682 | 658.728
8034 | 334.557 | 164.47 | 657.88
8035 | 329.5532 | 164.26 | 657.04
8036 | 321.0996 | 164.052 | 656.208
8037 | 303.0696 | 163.864 | 655.456
8038 | 287.4347 | 163.72 | 654.88
8039 | 273.0038 | 163.616 | 654.464
8040 | 252.7238 | 163.534 | 654.136
8041 | 235.8081 | 163.454 | 653.816
8042 | 227.077 | 163.394 | 653.576
8043 | 224.7501 | 163.358 | 653.432
8044 | 226.1249 | 163.342 | 653.368
8045 | 231.9228 | 163.31 | 653.24
8046 | 246.0591 | 163.28 | 653.12
8047 | 281.7435 | 163.232 | 652.928
8048 | 312.0227 | 163.166 | 652.664
8049 | 320.1219 | 163.084 | 652.336
8050 | 320.7794 | 162.862 | 651.448
8051 | 324.1779 | 162.542 | 650.168
8052 | 328.409 | 162.184 | 648.736
8053 | 327.3245 | 161.764 | 647.056
8054 | 326.2315 | 161.412 | 645.648
8055 | 324.1651 | 161.06 | 644.24
8056 | 324.4469 | 160.756 | 643.024
8057 | 328.4261 | 160.52 | 642.08
8058 | 336.0087 | 160.334 | 641.336
8059 | 331.4318 | 160.194 | 640.776
8060 | 321.9706 | 160.056 | 640.224
8061 | 305.849 | 159.946 | 639.784
8062 | 288.8436 | 159.86 | 639.44
8063 | 272.927 | 159.802 | 639.208
8064 | 252.9586 | 159.746 | 638.984
8065 | 237.8361 | 159.718 | 638.872
8066 | 229.7027 | 159.714 | 638.856
8067 | 225.715 | 159.692 | 638.768
8068 | 227.9437 | 159.696 | 638.784
8069 | 233.4129 | 159.702 | 638.808
8070 | 247.4168 | 159.736 | 638.944
8071 | 282.6742 | 159.794 | 639.176
8072 | 314.7338 | 159.834 | 639.336
8073 | 325.1898 | 159.856 | 639.424
8074 | 324.6732 | 159.792 | 639.168
8075 | 329.391 | 159.754 | 639.016
8076 | 332.7553 | 159.764 | 639.056
8077 | 330.6675 | 159.754 | 639.016
8078 | 329.2586 | 159.748 | 638.992
8079 | 326.8976 | 159.72 | 638.88
8080 | 326.112 | 159.694 | 638.776
8081 | 330.6505 | 159.65 | 638.6
8082 | 338.5106 | 159.586 | 638.344
8083 | 332.0338 | 159.548 | 638.192
8084 | 323.7595 | 159.534 | 638.136
8085 | 305.5203 | 159.546 | 638.184
8086 | 292.4941 | 159.582 | 638.328
8087 | 278.187 | 159.598 | 638.392
8088 | 256.7115 | 159.614 | 638.456
8089 | 239.9281 | 159.654 | 638.616
8090 | 229.5447 | 159.65 | 638.6
8091 | 226.0651 | 159.6 | 638.4
8092 | 228.3407 | 159.576 | 638.304
8093 | 232.0552 | 159.53 | 638.12
8094 | 246.5843 | 159.484 | 637.936
8095 | 282.1961 | 159.44 | 637.76
8096 | 312.8083 | 159.398 | 637.592
8097 | 321.8382 | 159.31 | 637.24
8098 | 323.5802 | 159.204 | 636.816
8099 | 326.603 | 159.01 | 636.04
8100 | 329.6215 | 158.796 | 635.184
8101 | 327.0385 | 158.56 | 634.24
8102 | 325.2069 | 158.304 | 633.216
8103 | 323.3838 | 158.024 | 632.096
8104 | 322.9867 | 157.746 | 630.984
8105 | 327.5081 | 157.538 | 630.152
8106 | 334.2454 | 157.382 | 629.528
8107 | 329.344 | 157.224 | 628.896
8108 | 320.4208 | 157.046 | 628.184
8109 | 302.6768 | 156.844 | 627.376
8110 | 288.7497 | 156.67 | 626.68
8111 | 274.686 | 156.424 | 625.696
8112 | 252.6427 | 156.132 | 624.528
8113 | 237.0804 | 155.894 | 623.576
8114 | 228.8104 | 155.636 | 622.544
8115 | 225.9669 | 155.408 | 621.632
8116 | 225.54 | 155.236 | 620.944
8117 | 230.3901 | 155.092 | 620.368
8118 | 244.1592 | 154.98 | 619.92
8119 | 279.438 | 154.846 | 619.384
8120 | 309.7812 | 154.768 | 619.072
8121 | 320.8221 | 154.718 | 618.872
8122 | 321.2789 | 154.672 | 618.688
8123 | 325.7107 | 154.626 | 618.504
8124 | 327.6277 | 154.58 | 618.32
8125 | 323.8278 | 154.532 | 618.128
8126 | 318.3501 | 154.506 | 618.024
8127 | 313.4444 | 154.504 | 618.016
8128 | 312.0526 | 154.574 | 618.296
8129 | 317.9829 | 154.72 | 618.88
8130 | 323.5674 | 154.886 | 619.544
8131 | 315.9293 | 155.074 | 620.296
8132 | 306.4852 | 155.26 | 621.04
8133 | 289.7103 | 155.442 | 621.768
8134 | 275.2026 | 155.624 | 622.496
8135 | 265.5024 | 155.802 | 623.208
8136 | 247.4382 | 155.978 | 623.912
8137 | 231.2226 | 156.178 | 624.712
8138 | 221.4797 | 156.374 | 625.496
8139 | 213.5555 | 156.594 | 626.376
8140 | 211.1646 | 156.788 | 627.152
8141 | 212.9919 | 156.98 | 627.92
8142 | 212.8724 | 157.218 | 628.872
8143 | 216.8003 | 157.478 | 629.912
8144 | 230.9579 | 157.686 | 630.744
8145 | 247.7925 | 157.872 | 631.488
8146 | 260.6821 | 158.006 | 632.024
8147 | 268.3117 | 158.048 | 632.192
8148 | 272.372 | 157.948 | 631.792
8149 | 268.4184 | 157.828 | 631.312
8150 | 261.1859 | 157.804 | 631.216
8151 | 256.0198 | 157.758 | 631.032
8152 | 255.5929 | 157.714 | 630.856
8153 | 265.1266 | 157.672 | 630.688
8154 | 275.7064 | 157.654 | 630.616
8155 | 272.2738 | 157.638 | 630.552
8156 | 264.7168 | 157.622 | 630.488
8157 | 249.8846 | 157.632 | 630.528
8158 | 241.431 | 157.642 | 630.568
8159 | 235.949 | 157.63 | 630.52
8160 | 221.0015 | 157.62 | 630.48
8161 | 205.8491 | 157.612 | 630.448
8162 | 196.7124 | 157.582 | 630.328
8163 | 192.9424 | 157.554 | 630.216
8164 | 192.3361 | 157.504 | 630.016
8165 | 192.3703 | 157.454 | 629.816
8166 | 191.7427 | 157.43 | 629.72
8167 | 188.7626 | 157.406 | 629.624
8168 | 197.2204 | 157.384 | 629.536
8169 | 210.1954 | 157.386 | 629.544
8170 | 226.3341 | 157.388 | 629.552
8171 | 238.5662 | 157.39 | 629.56
8172 | 250.0084 | 157.296 | 629.184
8173 | 248.1981 | 157.2 | 628.8
8174 | 241.6701 | 157.15 | 628.6
8175 | 238.1264 | 157.074 | 628.296
8176 | 237.9428 | 156.974 | 627.896
8177 | 248.9453 | 156.846 | 627.384
8178 | 261.6854 | 156.718 | 626.872
8179 | 264.9174 | 156.566 | 626.264
8180 | 260.8529 | 156.412 | 625.648
8181 | 251.3191 | 156.456 | 625.824
8182 | 244.1848 | 156.52 | 626.08
8183 | 241.8579 | 156.582 | 626.328
8184 | 227.0898 | 156.88 | 627.52
8185 | 214.8235 | 157.146 | 628.584
8186 | 206.6859 | 157.308 | 629.232
8187 | 204.0772 | 157.298 | 629.192
8188 | 206.8866 | 157.33 | 629.32
8189 | 214.5418 | 157.41 | 629.64
8190 | 232.9304 | 157.556 | 630.224
8191 | 273.6742 | 157.626 | 630.504
8192 | 304.3803 | 157.646 | 630.584
8193 | 313.0901 | 157.616 | 630.464
8194 | 313.0474 | 157.562 | 630.248
8195 | 314.768 | 157.414 | 629.656
8196 | 317.5773 | 157.168 | 628.672
8197 | 314.8064 | 156.9 | 627.6
8198 | 312.4838 | 156.606 | 626.424
8199 | 310.0673 | 156.388 | 625.552
8200 | 310.823 | 156.246 | 624.984
8201 | 320.5787 | 156.568 | 626.272
8202 | 333.8227 | 157.244 | 628.976
8203 | 328.6694 | 157.62 | 630.48
8204 | 320.3653 | 157.8 | 631.2
8205 | 301.5112 | 158.166 | 632.664
8206 | 284.9371 | 158.594 | 634.376
8207 | 270.1604 | 158.992 | 635.968
8208 | 248.6037 | 159.402 | 637.608
8209 | 236.8626 | 159.828 | 639.312
8210 | 229.1776 | 160.244 | 640.976
8211 | 225.3606 | 160.586 | 642.344
8212 | 226.8507 | 160.988 | 643.952
8213 | 232.2004 | 161.358 | 645.432
8214 | 244.8466 | 161.912 | 647.648
8215 | 279.5917 | 162.554 | 650.216
8216 | 313.739 | 163.238 | 652.952
8217 | 323.0892 | 163.858 | 655.432
8218 | 319.917 | 164.46 | 657.84
8219 | 321.9066 | 164.948 | 659.792
8220 | 325.1642 | 165.344 | 661.376
8221 | 323.8534 | 165.634 | 662.536
8222 | 321.2362 | 166.006 | 664.024
8223 | 319.093 | 166.422 | 665.688
8224 | 319.4986 | 166.874 | 667.496
8225 | 327.1068 | 167.418 | 669.672
8226 | 336.1026 | 167.922 | 671.688
8227 | 331.3549 | 168.49 | 673.96
8228 | 322.3719 | 169.034 | 676.136
8229 | 305.247 | 169.606 | 678.424
8230 | 290.1629 | 170.136 | 680.544
8231 | 275.7192 | 170.646 | 682.584
8232 | 255.23 | 171.118 | 684.472
8233 | 242.3105 | 171.642 | 686.568
8234 | 231.4532 | 172.116 | 688.464
8235 | 229.3654 | 172.516 | 690.064
8236 | 231.4276 | 172.856 | 691.424
8237 | 237.9812 | 173.184 | 692.736
8238 | 251.729 | 173.498 | 693.992
8239 | 286.1581 | 173.76 | 695.04
8240 | 316.194 | 173.976 | 695.904
8241 | 325.2709 | 174.168 | 696.672
8242 | 325.4246 | 174.28 | 697.12
8243 | 330.0527 | 174.336 | 697.344
8244 | 333.1609 | 174.292 | 697.168
8245 | 329.4764 | 174.168 | 696.672
8246 | 326.0351 | 174.004 | 696.016
8247 | 323.0038 | 173.786 | 695.144
8248 | 322.0944 | 173.538 | 694.152
8249 | 329.1134 | 173.286 | 693.144
8250 | 337.994 | 173.07 | 692.28
8251 | 332.3967 | 172.848 | 691.392
8252 | 322.7562 | 172.596 | 690.384
8253 | 305.1574 | 172.338 | 689.352
8254 | 290.9955 | 172.106 | 688.424
8255 | 275.715 | 171.814 | 687.256
8256 | 254.0174 | 171.502 | 686.008
8257 | 237.2042 | 171.234 | 684.936
8258 | 227.9949 | 170.92 | 683.68
8259 | 224.9892 | 170.618 | 682.472
8260 | 227.5936 | 170.264 | 681.056
8261 | 233.1012 | 169.892 | 679.568
8262 | 246.3281 | 169.484 | 677.936
8263 | 280.215 | 169.038 | 676.152
8264 | 311.3011 | 168.538 | 674.152
8265 | 320.963 | 167.962 | 671.848
8266 | 320.4208 | 167.272 | 669.088
8267 | 323.9858 | 166.444 | 665.776
8268 | 329.0964 | 165.574 | 662.296
8269 | 324.8055 | 164.664 | 658.656
8270 | 324.9422 | 163.65 | 654.6
8271 | 320.8776 | 162.526 | 650.104
8272 | 319.3192 | 161.372 | 645.488
8273 | 326.381 | 160.274 | 641.096
8274 | 333.2378 | 159.248 | 636.992
8275 | 327.5465 | 158.166 | 632.664
8276 | 319.3577 | 157.12 | 628.48
8277 | 303.0311 | 156.034 | 624.136
8278 | 288.0026 | 154.986 | 619.944
8279 | 273.9132 | 153.908 | 615.632
8280 | 252.0321 | 152.82 | 611.28
8281 | 236.3844 | 151.756 | 607.024
8282 | 225.7449 | 150.66 | 602.64
8283 | 221.6761 | 149.59 | 598.36
8284 | 221.6718 | 148.69 | 594.76
8285 | 227.568 | 147.736 | 590.944
8286 | 242.0629 | 147.168 | 588.672
8287 | 275.4417 | 146.552 | 586.208
8288 | 306.3784 | 145.802 | 583.208
8289 | 315.2077 | 144.976 | 579.904
8290 | 316.591 | 144.042 | 576.168
8291 | 319.2723 | 142.746 | 570.984
8292 | 322.9825 | 141.008 | 564.032
8293 | 319.648 | 139.2 | 556.8
8294 | 313.9226 | 137.116 | 548.464
8295 | 308.0649 | 135.128 | 540.512
8296 | 308.1887 | 133.178 | 532.712
8297 | 314.9943 | 131.414 | 525.656
8298 | 320.4293 | 129.702 | 518.808
8299 | 312.7442 | 127.976 | 511.904
8300 | 300.8836 | 126.09 | 504.36
8301 | 284.0618 | 124.192 | 496.768
8302 | 269.5584 | 122.518 | 490.072
8303 | 259.3671 | 121.882 | 487.528
8304 | 241.2559 | 121.784 | 487.136
8305 | 222.6154 | 122.142 | 488.568
8306 | 211.7794 | 122.066 | 488.264
8307 | 206.5151 | 121.102 | 484.408
8308 | 205.8021 | 120.136 | 480.544
8309 | 207.7148 | 119.25 | 477
8310 | 209.8581 | 118.562 | 474.248
8311 | 214.3539 | 119.32 | 477.28
8312 | 229.3056 | 120.37 | 481.48
8313 | 244.7655 | 121.464 | 485.856
8314 | 256.4852 | 122.184 | 488.736
8315 | 264.213 | 122.496 | 489.984
8316 | 267.351 | 122.328 | 489.312
8317 | 263.8671 | 120.99 | 483.96
8318 | 256.9591 | 119.56 | 478.24
8319 | 251.0971 | 117.842 | 471.368
8320 | 251.8827 | 116.346 | 465.384
8321 | 264.3453 | 115.83 | 463.32
8322 | 274.2292 | 115.494 | 461.976
8323 | 271.8596 | 115.256 | 461.024
8324 | 263.1456 | 115.08 | 460.32
8325 | 247.8608 | 115.002 | 460.008
8326 | 237.2127 | 115.182 | 460.728
8327 | 233.1738 | 115.296 | 461.184
8328 | 219.0333 | 115.504 | 462.016
8329 | 204.5725 | 116.042 | 464.168
8330 | 195.0558 | 116.152 | 464.608
8331 | 189.8598 | 116.318 | 465.272
8332 | 188.8821 | 116.418 | 465.672
8333 | 189.3475 | 116.412 | 465.648
8334 | 189.5183 | 116.462 | 465.848
8335 | 186.0899 | 116.128 | 464.512
8336 | 194.552 | 116.012 | 464.048
8337 | 207.9369 | 116.026 | 464.104
8338 | 222.2226 | 115.85 | 463.4
8339 | 234.967 | 115.128 | 460.512
8340 | 245.82 | 113.698 | 454.792
8341 | 243.5188 | 111.88 | 447.52
8342 | 235.1207 | 110.12 | 440.48
8343 | 229.6515 | 108.66 | 434.64
8344 | 229.2758 | 107.456 | 429.824
8345 | 240.496 | 106.92 | 427.68
8346 | 255.7039 | 106.472 | 425.888
8347 | 260.3107 | 106.156 | 424.624
8348 | 256.3187 | 105.642 | 422.568
8349 | 247.4766 | 105.508 | 422.032
8350 | 241.273 | 105.336 | 421.344
8351 | 238.374 | 105.172 | 420.688
8352 | 223.1021 | 104.974 | 419.896
8353 | 210.3705 | 104.782 | 419.128
8354 | 203.582 | 104.76 | 419.04
8355 | 200.7641 | 104.58 | 418.32
8356 | 203.7399 | 104.08 | 416.32
8357 | 211.916 | 104.126 | 416.504
8358 | 228.1315 | 103.936 | 415.744
8359 | 264.9345 | 104.006 | 416.024
8360 | 300.145 | 104.092 | 416.368
8361 | 310.0972 | 104.228 | 416.912
8362 | 308.9102 | 103.716 | 414.864
8363 | 313.5256 | 102.972 | 411.888
8364 | 317.1632 | 102.076 | 408.304
8365 | 314.9772 | 101.102 | 404.408
8366 | 312.2917 | 100.134 | 400.536
8367 | 308.3552 | 99.044 | 396.176
8368 | 307.9709 | 98.04 | 392.16
8369 | 313.564 | 97.164 | 388.656
8370 | 320.3738 | 96.744 | 386.976
8371 | 315.75 | 96.242 | 384.968
8372 | 307.3604 | 96.028 | 384.112
8373 | 290.5173 | 95.97 | 383.88
8374 | 275.9754 | 95.74 | 382.96
8375 | 259.9307 | 95.628 | 382.512
8376 | 237.8702 | 95.73 | 382.92
8377 | 221.8725 | 96.09 | 384.36
8378 | 213.3335 | 96.466 | 385.864
8379 | 209.7599 | 96.812 | 387.248
8380 | 211.6684 | 97.236 | 388.944
8381 | 216.6722 | 97.654 | 390.616
8382 | 231.6325 | 98.148 | 392.592
8383 | 268.2818 | 98.556 | 394.224
8384 | 301.9382 | 98.942 | 395.768
8385 | 313.739 | 99.184 | 396.736
8386 | 311.2371 | 99.206 | 396.824
8387 | 313.3334 | 99.128 | 396.512
8388 | 315.2803 | 98.902 | 395.608
8389 | 313.2865 | 98.774 | 395.096
8390 | 310.2637 | 98.762 | 395.048
8391 | 308.4064 | 98.864 | 395.456
8392 | 306.9975 | 99.196 | 396.784
8393 | 314.8961 | 99.72 | 398.88
8394 | 323.6699 | 100.32 | 401.28
8395 | 318.4227 | 100.998 | 403.992
8396 | 309.5934 | 101.712 | 406.848
8397 | 292.477 | 102.464 | 409.856
8398 | 276.3981 | 103.21 | 412.84
8399 | 263.1627 | 103.958 | 415.832
8400 | 241.8537 | 104.702 | 418.808
8401 | 226.2359 | 106.142 | 424.568
8402 | 217.1803 | 107.532 | 430.128
8403 | 213.4829 | 108.946 | 435.784
8404 | 215.528 | 110.468 | 441.872
8405 | 220.4465 | 111.848 | 447.392
8406 | 234.4418 | 113.488 | 453.952
8407 | 269.7676 | 115.144 | 460.576
8408 | 301.4258 | 116.646 | 466.584
8409 | 310.6565 | 118.04 | 472.16
8410 | 310.4686 | 119.256 | 477.024
8411 | 314.8576 | 120.136 | 480.544
8412 | 317.778 | 120.762 | 483.048
8413 | 316.147 | 121.168 | 484.672
8414 | 315.1907 | 121.468 | 485.872
8415 | 312.3813 | 121.818 | 487.272
8416 | 311.1688 | 122.336 | 489.344
8417 | 315.75 | 122.982 | 491.928
8418 | 320.1945 | 123.686 | 494.744
8419 | 313.9952 | 124.52 | 498.08
8420 | 304.6109 | 125.372 | 501.488
8421 | 288.0751 | 126.048 | 504.192
8422 | 271.4327 | 126.56 | 506.24
8423 | 257.4416 | 126.91 | 507.64
8424 | 236.9523 | 127.174 | 508.696
8425 | 219.9555 | 127.32 | 509.28
8426 | 209.7343 | 127.384 | 509.536
8427 | 205.5844 | 127.332 | 509.328
8428 | 206.6944 | 127.35 | 509.4
8429 | 212.0526 | 127.174 | 508.696
8430 | 226.9275 | 126.922 | 507.688
8431 | 260.2466 | 126.666 | 506.664
8432 | 293.412 | 126.188 | 504.752
8433 | 302.0406 | 125.672 | 502.688
8434 | 301.4386 | 125.01 | 500.04
8435 | 304.2522 | 124.002 | 496.008
8436 | 308.5473 | 122.758 | 491.032
8437 | 305.5032 | 121.39 | 485.56
8438 | 303.1507 | 120.284 | 481.136
8439 | 299.9998 | 119.13 | 476.52
8440 | 299.4747 | 117.848 | 471.392
8441 | 305.6996 | 116.596 | 466.384
8442 | 313.8073 | 115.3 | 461.2
8443 | 309.4311 | 113.922 | 455.688
8444 | 300.7854 | 112.464 | 449.856
8445 | 282.956 | 110.77 | 443.08
8446 | 268.1751 | 108.962 | 435.848
8447 | 254.8799 | 107.042 | 428.168
8448 | 233.3659 | 105.096 | 420.384
8449 | 215.6305 | 103.002 | 412.008
8450 | 205.4563 | 100.854 | 403.416
8451 | 201.8101 | 98.858 | 395.432
8452 | 203.3941 | 97.218 | 388.872
8453 | 208.9701 | 95.772 | 383.088
8454 | 223.7126 | 94.594 | 378.376
8455 | 253.7356 | 93.604 | 374.416
8456 | 285.3982 | 92.388 | 369.552
8457 | 295.06 | 91.072 | 364.288
8458 | 294.0738 | 89.82 | 359.28
8459 | 296.8148 | 88.262 | 353.048
8460 | 297.9505 | 86.488 | 345.952
8461 | 293.8859 | 84.344 | 337.376
8462 | 286.3332 | 82.32 | 329.28
8463 | 280.7359 | 80.538 | 322.152
8464 | 279.7753 | 78.952 | 315.808
8465 | 290.1544 | 77.482 | 309.928
8466 | 300.4097 | 76.012 | 304.048
8467 | 293.7279 | 74.774 | 299.096
8468 | 282.1192 | 73.952 | 295.808
8469 | 266.305 | 73.082 | 292.328
8470 | 252.7238 | 72.502 | 290.008
8471 | 243.6895 | 71.982 | 287.928
8472 | 227.8497 | 71.856 | 287.424
8473 | 209.888 | 71.668 | 286.672
8474 | 201.174 | 71.656 | 286.624
8475 | 198.1853 | 72.262 | 289.048
8476 | 197.5705 | 73.298 | 293.192
8477 | 199.5003 | 74.732 | 298.928
8478 | 199.9188 | 76.26 | 305.04
8479 | 204.0004 | 77.612 | 310.448
8480 | 218.7942 | 79.258 | 317.032
8481 | 233.0713 | 81.474 | 325.896
8482 | 244.441 | 82.432 | 329.728
8483 | 253.0781 | 83.246 | 332.984
8484 | 259.7087 | 83.99 | 335.96
8485 | 258.5602 | 84.86 | 339.44
8486 | 251.7461 | 85.856 | 343.424
8487 | 247.5235 | 86.894 | 347.576
8488 | 249.1459 | 87.934 | 351.736
8489 | 259.286 | 88.98 | 355.92
8490 | 271.7486 | 89.828 | 359.312
8491 | 268.7984 | 90.604 | 362.416
8492 | 259.239 | 91.556 | 366.224
8493 | 244.1933 | 93.87 | 375.48
8494 | 234.5187 | 95.768 | 383.072
8495 | 228.8573 | 97.744 | 390.976
8496 | 213.6452 | 99.504 | 398.016
8497 | 198.6123 | 101.172 | 404.688
8498 | 190.274 | 102.788 | 411.152
8499 | 184.7236 | 104.308 | 417.232
8500 | 182.7426 | 106.508 | 426.032
8501 | 183.2891 | 108.394 | 433.576
8502 | 180.2151 | 110.294 | 441.176
8503 | 176.3555 | 112.204 | 448.816
8504 | 185.3513 | 114.322 | 457.288
8505 | 198.0018 | 116.316 | 465.264
8506 | 209.6745 | 118.03 | 472.12
8507 | 222.7178 | 119.122 | 476.488
8508 | 235.838 | 119.874 | 479.496
8509 | 235.9148 | 120.37 | 481.48
8510 | 230.1809 | 120.846 | 483.384
8511 | 224.353 | 121.46 | 485.84
8512 | 224.4897 | 122.054 | 488.216
8513 | 234.7023 | 122.932 | 491.728
8514 | 248.988 | 124.088 | 496.352
8515 | 250.9434 | 125.244 | 500.976
8516 | 245.6322 | 126.362 | 505.448
8517 | 235.2829 | 127.404 | 509.616
8518 | 239.6634 | 128.408 | 513.632
8519 | 224.7074 | 129.588 | 518.352
8520 | 209.0042 | 130.898 | 523.592
8521 | 193.459 | 132.048 | 528.192
8522 | 185.9575 | 133.076 | 532.304
8523 | 183.652 | 134.158 | 536.632
8524 | 183.9381 | 135.156 | 540.624
8525 | 190.6326 | 136.108 | 544.432
8526 | 200.858 | 137.256 | 549.024
8527 | 222.1116 | 138.29 | 553.16
8528 | 248.1554 | 139.446 | 557.784
8529 | 265.9805 | 140.424 | 561.696
8530 | 272.7221 | 141.1 | 564.4
8531 | 276.1462 | 141.23 | 564.92
8532 | 279.1434 | 141.208 | 564.832
8533 | 277.9266 | 140.774 | 563.096
8534 | 274.5836 | 139.956 | 559.824
8535 | 270.9886 | 139.108 | 556.432
8536 | 270.7111 | 138.234 | 552.936
8537 | 276.2401 | 137.166 | 548.664
8538 | 285.4622 | 136.276 | 545.104
8539 | 283.2506 | 135.19 | 540.76
8540 | 274.1908 | 134.184 | 536.736
8541 | 257.1683 | 133.052 | 532.208
8542 | 246.4732 | 132.008 | 528.032
8543 | 234.4205 | 130.984 | 523.936
8544 | 215.6646 | 129.942 | 519.768
8545 | 197.6858 | 128.672 | 514.688
8546 | 187.422 | 127.61 | 510.44
8547 | 183.9509 | 126.616 | 506.464
8548 | 183.3958 | 125.806 | 503.224
8549 | 188.2502 | 125.418 | 501.672
8550 | 197.6047 | 125.188 | 500.752
8551 | 217.3596 | 125.456 | 501.824
8552 | 239.8769 | 126.172 | 504.688
8553 | 257.369 | 127.176 | 508.704
8554 | 263.1669 | 126.658 | 506.632
8555 | 267.6841 | 125.13 | 500.52
8556 | 271.501 | 123.03 | 492.12
8557 | 270.6599 | 121.312 | 485.248
8558 | 264.61 | 119.986 | 479.944
8559 | 259.4781 | 118.51 | 474.04
8560 | 257.1683 | 116.568 | 466.272
8561 | 267.0095 | 116.464 | 465.856
8562 | 279.8009 | 117.386 | 469.544
8563 | 276.8763 | 118.994 | 475.976
8564 | 266.5783 | 120.986 | 483.944
8565 | 248.7916 | 123.004 | 492.016
8566 | 235.7227 | 124.87 | 499.48
8567 | 225.3862 | 127.066 | 508.264
8568 | 208.6968 | 129.278 | 517.112
8569 | 189.7446 | 131.462 | 525.848
8570 | 179.9418 | 133.93 | 535.72
8571 | 175.2368 | 136.512 | 546.048
8572 | 174.4299 | 139.022 | 556.088
8573 | 176.6927 | 140.274 | 561.096
8574 | 179.3911 | 140.466 | 561.864
8575 | 185.1079 | 141.146 | 564.584
8576 | 199.1545 | 142.45 | 569.8
8577 | 216.7363 | 143.598 | 574.392
8578 | 230.3175 | 143.86 | 575.44
8579 | 236.2222 | 143.538 | 574.152
8580 | 240.5472 | 142.874 | 571.496
8581 | 236.8498 | 141.892 | 567.568
8582 | 230.2834 | 140.678 | 562.712
8583 | 220.8435 | 139.618 | 558.472
8584 | 216.1257 | 139.05 | 556.2
8585 | 223.7169 | 138.482 | 553.928
8586 | 232.3071 | 138.048 | 552.192
8587 | 226.475 | 137.422 | 549.688
8588 | 213.2566 | 137.006 | 548.024
8589 | 202.4847 | 136.664 | 546.656
8590 | 200.1963 | 136.126 | 544.504
8591 | 202.9458 | 135.32 | 541.28
8592 | 191.478 | 134.316 | 537.264
8593 | 178.5585 | 133.396 | 533.584
8594 | 169.0504 | 132.666 | 530.664
8595 | 164.0209 | 131.84 | 527.36
8596 | 163.5811 | 131.102 | 524.408
8597 | 165.0797 | 130.45 | 521.8
8598 | 165.8611 | 129.92 | 519.68
8599 | 164.9431 | 129.41 | 517.64
8600 | 172.3421 | 129.246 | 516.984
8601 | 185.6886 | 129.502 | 518.008
8602 | 203.6503 | 130.092 | 520.368
8603 | 215.5451 | 130.68 | 522.72
8604 | 226.3938 | 131.152 | 524.608
8605 | 221.3815 | 131.614 | 526.456
8606 | 208.3553 | 132.026 | 528.104
8607 | 203.1678 | 132.49 | 529.96
8608 | 200.747 | 133.074 | 532.296
8609 | 208.082 | 133.704 | 534.816
8610 | 220.8094 | 134.516 | 538.064
8611 | 223.5845 | 135.812 | 543.248
8612 | 218.7984 | 136.786 | 547.144
8613 | 213.4061 | 137.454 | 549.816
8614 | 206.8951 | 138.128 | 552.512
8615 | 205.785 | 138.672 | 554.688
8616 | 193.2541 | 139.356 | 557.424
8617 | 178.7677 | 140.108 | 560.432
8618 | 169.4773 | 140.89 | 563.56
8619 | 166.1001 | 142.082 | 568.328
8620 | 165.3829 | 143.228 | 572.912
8621 | 164.9602 | 144.326 | 577.304
8622 | 164.7339 | 145.444 | 581.776
8623 | 163.9611 | 146.524 | 586.096
8624 | 173.6529 | 147.598 | 590.392
8625 | 186.7346 | 148.698 | 594.792
8626 | 199.6028 | 149.714 | 598.856
8627 | 210.6949 | 150.606 | 602.424
8628 | 220.3312 | 151.26 | 605.04
8629 | 216.019 | 151.82 | 607.28
8630 | 206.4169 | 152.368 | 609.472
8631 | 202.0023 | 152.912 | 611.648
8632 | 201.016 | 153.448 | 613.792
8633 | 210.3192 | 154.024 | 616.096
8634 | 224.9593 | 154.652 | 618.608
8635 | 228.772 | 155.388 | 621.552
8636 | 224.178 | 156.282 | 625.128
8637 | 216.8558 | 157.272 | 629.088
8638 | 212.7827 | 158.19 | 632.76
8639 | 211.9715 | 159.084 | 636.336
8640 | 200.4439 | 160.068 | 640.272
8641 | 188.1649 | 161.154 | 644.616
8642 | 181.0818 | 162.516 | 650.064
8643 | 176.5732 | 163.916 | 655.664
8644 | 176.1591 | 165.12 | 660.48
8645 | 175.6723 | 166.108 | 664.432
8646 | 177.8754 | 167.124 | 668.496
8647 | 181.0177 | 167.95 | 671.8
8648 | 192.144 | 168.722 | 674.888
8649 | 207.0189 | 169.386 | 677.544
8650 | 220.4123 | 170.01 | 680.04
8651 | 229.1605 | 170.606 | 682.424
8652 | 235.4793 | 171.228 | 684.912
8653 | 237.7763 | 171.774 | 687.096
8654 | 232.4309 | 172.234 | 688.936
8655 | 228.7036 | 172.622 | 690.488
8656 | 229.6856 | 172.84 | 691.36
8657 | 239.4457 | 172.952 | 691.808
8658 | 252.9287 | 172.958 | 691.832
8659 | 255.2001 | 173.012 | 692.048
8660 | 247.7584 | 173.044 | 692.176
8661 | 233.2421 | 173.092 | 692.368
8662 | 223.149 | 173.16 | 692.64
8663 | 220.7112 | 173.19 | 692.76
8664 | 207.5526 | 173.238 | 692.952
8665 | 195.09 | 173.284 | 693.136
8666 | 187.311 | 173.308 | 693.232
8667 | 181.5813 | 173.462 | 693.848
8668 | 179.3441 | 173.744 | 694.976
8669 | 178.6866 | 174.07 | 696.28
8670 | 177.0556 | 174.472 | 697.888
8671 | 172.9271 | 174.886 | 699.544
8672 | 179.2502 | 175.354 | 701.416
8673 | 189.847 | 175.838 | 703.352
8674 | 202.4121 | 176.294 | 705.176
8675 | 213.833 | 176.714 | 706.856
8676 | 225.0105 | 177.102 | 708.408
8677 | 225.0959 | 177.446 | 709.784
8678 | 218.1537 | 177.724 | 710.896
8679 | 213.5598 | 178.016 | 712.064
8680 | 213.0987 | 178.382 | 713.528
8681 | 223.9218 | 178.832 | 715.328
8682 | 242.9595 | 179.472 | 717.888
8683 | 246.6398 | 180.208 | 720.832
8684 | 242.0629 | 180.978 | 723.912
8685 | 232.2687 | 181.83 | 727.32
8686 | 226.9958 | 182.614 | 730.456
8687 | 227.5125 | 183.396 | 733.584
8688 | 216.2624 | 184.006 | 736.024
8689 | 205.1446 | 184.632 | 738.528
8690 | 196.1104 | 185.06 | 740.24
8691 | 192.0928 | 185.498 | 741.992
8692 | 190.0306 | 185.828 | 743.312
8693 | 192.2123 | 186.05 | 744.2
8694 | 197.229 | 186.262 | 745.048
8695 | 207.7405 | 186.48 | 745.92
8696 | 224.9806 | 186.684 | 746.736
8697 | 239.5268 | 186.832 | 747.328
8698 | 249.1203 | 186.922 | 747.688
8699 | 255.3452 | 186.982 | 747.928
8700 | 258.5602 | 187.02 | 748.08
8701 | 261.1475 | 187.046 | 748.184
8702 | 256.8524 | 187.066 | 748.264
8703 | 253.0355 | 187.082 | 748.328
8704 | 252.0236 | 187.092 | 748.368
8705 | 260.443 | 187.096 | 748.384
8706 | 274.5152 | 187.098 | 748.392
8707 | 274.8355 | 187.094 | 748.376
8708 | 266.6295 | 187.082 | 748.328
8709 | 250.6232 | 187.064 | 748.256
8710 | 240.2654 | 187.046 | 748.184
8711 | 234.9414 | 187.028 | 748.112
8712 | 221.6846 | 187.012 | 748.048
8713 | 209.6361 | 186.996 | 747.984
8714 | 198.7575 | 186.988 | 747.952
8715 | 193.5316 | 186.982 | 747.928
8716 | 190.0904 | 186.98 | 747.92
8717 | 191.8708 | 186.958 | 747.832
8718 | 196.6441 | 186.932 | 747.728
8719 | 206.3187 | 186.898 | 747.592
8720 | 222.2183 | 186.864 | 747.456
8721 | 236.995 | 186.824 | 747.296
8722 | 247.3912 | 186.778 | 747.112
8723 | 252.6555 | 186.724 | 746.896
8724 | 256.5194 | 186.664 | 746.656
8725 | 258.4321 | 186.6 | 746.4
8726 | 253.868 | 186.53 | 746.12
8727 | 250.4054 | 186.46 | 745.84
8728 | 249.8547 | 186.382 | 745.528
8729 | 257.6508 | 186.304 | 745.216
8730 | 270.5403 | 186.222 | 744.888
8731 | 269.8231 | 186.134 | 744.536
8732 | 261.2286 | 186.036 | 744.144
8733 | 245.0857 | 185.932 | 743.728
8734 | 234.0618 | 185.81 | 743.24
8735 | 227.901 | 185.672 | 742.688
8736 | 213.944 | 185.526 | 742.104
8737 | 198.9325 | 185.36 | 741.44
8738 | 189.5524 | 185.19 | 740.76
8739 | 184.2327 | 185.016 | 740.064
8740 | 181.7094 | 184.828 | 739.312
8741 | 182.8024 | 184.634 | 738.536
8742 | 181.3422 | 184.442 | 737.768
8743 | 181.7307 | 184.278 | 737.112
8744 | 192.7716 | 184.106 | 736.424
8745 | 206.1266 | 183.918 | 735.672
8746 | 219.4389 | 183.754 | 735.016
8747 | 227.7302 | 183.558 | 734.232
8748 | 232.9219 | 183.33 | 733.32
8749 | 234.2284 | 183.106 | 732.424
8750 | 230.1126 | 182.844 | 731.376
8751 | 224.6989 | 182.568 | 730.272
8752 | 224.2548 | 182.298 | 729.192
8753 | 233.0158 | 182.046 | 728.184
8754 | 247.6858 | 181.79 | 727.16
8755 | 243.8432 | 181.576 | 726.304
8756 | 230.373 | 181.344 | 725.376
8757 | 215.0327 | 181.1 | 724.4
8758 | 208.0308 | 180.884 | 723.536
8759 | 209.5208 | 180.676 | 722.704
8760 | 203.5137 | 180.492 | 721.968

## SupIm
t | Augsburg.Wind | Augsburg.Solar | Augsburg.Laufwasser
0 | 0 | 0 | 1
1 | 0.93526 | 0 | 1
2 | 0.94241 | 0 | 1
3 | 0.95623 | 0 | 1
4 | 0.95639 | 0 | 1
5 | 0.95867 | 0 | 1
6 | 0.96191 | 0 | 1
7 | 0.96533 | 0 | 1
8 | 0.96533 | 0 | 1
9 | 0.96225 | 0.0047051 | 1
10 | 0.96162 | 0.026487 | 1
11 | 0.96186 | 0.036633 | 1
12 | 0.95712 | 0.042518 | 1
13 | 0.9586 | 0.050205 | 1
14 | 0.95899 | 0.037828 | 1
15 | 0.95899 | 0.017909 | 1
16 | 0.96111 | 0.00074202 | 1
17 | 0.95803 | 0 | 1
18 | 0.95165 | 0 | 1
19 | 0.92926 | 0 | 1
20 | 0.91073 | 0 | 1
21 | 0.88475 | 0 | 1
22 | 0.86419 | 0 | 1
23 | 0.85399 | 0 | 1
24 | 0.84669 | 0 | 1
25 | 0.75633 | 0 | 1
26 | 0.72466 | 0 | 1
27 | 0.69272 | 0 | 1
28 | 0.66632 | 0 | 1
29 | 0.65433 | 0 | 1
30 | 0.67206 | 0 | 1
31 | 0.78807 | 0 | 1
32 | 0.79999 | 0 | 1
33 | 0.81336 | 0.022137 | 1
34 | 0.81429 | 0.04594 | 1
35 | 0.8119 | 0.055274 | 1
36 | 0.80436 | 0.059414 | 1
37 | 0.80159 | 0.046959 | 1
38 | 0.75742 | 0.033382 | 1
39 | 0.71195 | 0.01685 | 1
40 | 0.67378 | 0.00024581 | 1
41 | 0.65749 | 0 | 1
42 | 0.64326 | 0 | 1
43 | 0.74391 | 0 | 1
44 | 0.68646 | 0 | 1
45 | 0.62685 | 0 | 1
46 | 0.59882 | 0 | 1
47 | 0.6134 | 0 | 1
48 | 0.6395 | 0 | 1
49 | 0.70891 | 0 | 1
50 | 0.70591 | 0 | 1
51 | 0.67082 | 0 | 1
52 | 0.61372 | 0 | 1
53 | 0.55139 | 0 | 1
54 | 0.50925 | 0 | 1
55 | 0.57587 | 0 | 1
56 | 0.5337 | 0 | 1
57 | 0.5336 | 0.011613 | 1
58 | 0.53053 | 0.042744 | 1
59 | 0.52652 | 0.062745 | 1
60 | 0.52555 | 0.070351 | 1
61 | 0.59427 | 0.09399 | 1
62 | 0.59735 | 0.068497 | 1
63 | 0.62262 | 0.032253 | 1
64 | 0.643 | 0.0066632 | 1
65 | 0.6547 | 0 | 1
66 | 0.66594 | 0 | 1
67 | 0.75537 | 0 | 1
68 | 0.73829 | 0 | 1
69 | 0.73185 | 0 | 1
70 | 0.76054 | 0 | 1
71 | 0.80278 | 0 | 1
72 | 0.842 | 0 | 1
73 | 0.83997 | 0 | 1
74 | 0.85348 | 0 | 1
75 | 0.86294 | 0 | 1
76 | 0.86964 | 0 | 1
77 | 0.8851 | 0 | 1
78 | 0.89697 | 0 | 1
79 | 0.90324 | 0 | 1
80 | 0.90448 | 0 | 1
81 | 0.90605 | 0.010152 | 1
82 | 0.90608 | 0.024895 | 1
83 | 0.89914 | 0.036607 | 1
84 | 0.8916 | 0.043384 | 1
85 | 0.88545 | 0.036136 | 1
86 | 0.88546 | 0.024259 | 1
87 | 0.89035 | 0.010841 | 1
88 | 0.88539 | 0.00013003 | 1
89 | 0.88914 | 0 | 1
90 | 0.90593 | 0 | 1
91 | 0.91354 | 0 | 1
92 | 0.92127 | 0 | 1
93 | 0.91831 | 0 | 1
94 | 0.91549 | 0 | 1
95 | 0.91798 | 0 | 1
96 | 0.91182 | 0 | 1
97 | 0.88124 | 0 | 1
98 | 0.86495 | 0 | 1
99 | 0.85076 | 0 | 1
100 | 0.83004 | 0 | 1
101 | 0.82185 | 0 | 1
102 | 0.80931 | 0 | 1
103 | 0.79504 | 0 | 1
104 | 0.77165 | 0 | 1
105 | 0.74161 | 0.0045254 | 1
106 | 0.71125 | 0.024063 | 1
107 | 0.67988 | 0.040914 | 1
108 | 0.66319 | 0.05156 | 1
109 | 0.71798 | 0.058044 | 1
110 | 0.69741 | 0.040512 | 1
111 | 0.66737 | 0.017409 | 1
112 | 0.64065 | 0.00037585 | 1
113 | 0.62278 | 0 | 1
114 | 0.63098 | 0 | 1
115 | 0.71748 | 0 | 1
116 | 0.71451 | 0 | 1
117 | 0.70287 | 0 | 1
118 | 0.69064 | 0 | 1
119 | 0.67566 | 0 | 1
120 | 0.65709 | 0 | 1
121 | 0.69727 | 0 | 1
122 | 0.64021 | 0 | 1
123 | 0.5967 | 0 | 1
124 | 0.55379 | 0 | 1
125 | 0.49152 | 0 | 1
126 | 0.42282 | 0 | 1
127 | 0.45044 | 0 | 1
128 | 0.41418 | 0 | 1
129 | 0.39414 | 0.011635 | 1
130 | 0.38589 | 0.033175 | 1
131 | 0.37056 | 0.050172 | 1
132 | 0.34048 | 0.057968 | 1
133 | 0.31518 | 0.064251 | 1
134 | 0.26971 | 0.043388 | 1
135 | 0.25739 | 0.017583 | 1
136 | 0.24872 | 0.00050537 | 1
137 | 0.24207 | 0 | 1
138 | 0.24566 | 0 | 1
139 | 0.28944 | 0 | 1
140 | 0.29944 | 0 | 1
141 | 0.29838 | 0 | 1
142 | 0.29117 | 0 | 1
143 | 0.27904 | 0 | 1
144 | 0.26659 | 0 | 1
145 | 0.27216 | 0 | 1
146 | 0.26712 | 0 | 1
147 | 0.26724 | 0 | 1
148 | 0.26245 | 0 | 1
149 | 0.24509 | 0 | 1
150 | 0.22332 | 0 | 1
151 | 0.27844 | 0 | 1
152 | 0.32221 | 0 | 1
153 | 0.35436 | 0.010202 | 1
154 | 0.38942 | 0.038787 | 1
155 | 0.41804 | 0.060864 | 1
156 | 0.44807 | 0.072942 | 1
157 | 0.56456 | 0.087101 | 1
158 | 0.60754 | 0.059096 | 1
159 | 0.63171 | 0.031526 | 1
160 | 0.66301 | 0.0044819 | 1
161 | 0.69839 | 0 | 1
162 | 0.73639 | 0 | 1
163 | 0.73248 | 0 | 1
164 | 0.73661 | 0 | 1
165 | 0.73298 | 0 | 1
166 | 0.73633 | 0 | 1
167 | 0.72672 | 0 | 1
168 | 0.71804 | 0 | 1
169 | 0.71027 | 0 | 1
170 | 0.69161 | 0 | 1
171 | 0.68938 | 0 | 1
172 | 0.69745 | 0 | 1
173 | 0.72935 | 0 | 1
174 | 0.77103 | 0 | 1
175 | 0.8125 | 0 | 1
176 | 0.81746 | 0 | 1
177 | 0.82891 | 0.027673 | 1
178 | 0.84125 | 0.060781 | 1
179 | 0.84359 | 0.077484 | 1
180 | 0.82137 | 0.072772 | 1
181 | 0.85699 | 0.074709 | 1
182 | 0.8173 | 0.045176 | 1
183 | 0.74416 | 0.019553 | 1
184 | 0.66166 | 0.00063362 | 1
185 | 0.61573 | 0 | 1
186 | 0.60881 | 0 | 1
187 | 0.65042 | 0 | 1
188 | 0.61625 | 0 | 1
189 | 0.62168 | 0 | 1
190 | 0.65048 | 0 | 1
191 | 0.68934 | 0 | 1
192 | 0.73275 | 0 | 1
193 | 0.80621 | 0 | 1
194 | 0.83815 | 0 | 1
195 | 0.86848 | 0 | 1
196 | 0.87744 | 0 | 1
197 | 0.87817 | 0 | 1
198 | 0.87848 | 0 | 1
199 | 0.88988 | 0 | 1
200 | 0.88564 | 0 | 1
201 | 0.90061 | 0.0065619 | 1
202 | 0.91132 | 0.021754 | 1
203 | 0.9106 | 0.035604 | 1
204 | 0.91958 | 0.044851 | 1
205 | 0.93591 | 0.092562 | 1
206 | 0.93914 | 0.062565 | 1
207 | 0.94517 | 0.022361 | 1
208 | 0.93977 | 0.00089496 | 1
209 | 0.9361 | 0 | 1
210 | 0.93147 | 0 | 1
211 | 0.92046 | 0 | 1
212 | 0.92821 | 0 | 1
213 | 0.92788 | 0 | 1
214 | 0.92719 | 0 | 1
215 | 0.91629 | 0 | 1
216 | 0.91495 | 0 | 1
217 | 0.90995 | 0 | 1
218 | 0.90628 | 0 | 1
219 | 0.90599 | 0 | 1
220 | 0.89228 | 0 | 1
221 | 0.88483 | 0 | 1
222 | 0.88521 | 0 | 1
223 | 0.88537 | 0 | 1
224 | 0.88348 | 0 | 1
225 | 0.88163 | 0.087148 | 1
226 | 0.88147 | 0.14765 | 1
227 | 0.88372 | 0.18267 | 1
228 | 0.88294 | 0.19247 | 1
229 | 0.90172 | 0.20578 | 1
230 | 0.9087 | 0.16526 | 1
231 | 0.91603 | 0.088188 | 1
232 | 0.92723 | 0.0089872 | 1
233 | 0.93677 | 0 | 1
234 | 0.94503 | 0 | 1
235 | 0.96163 | 0 | 1
236 | 0.9603 | 0 | 1
237 | 0.95976 | 0 | 1
238 | 0.95684 | 0 | 1
239 | 0.95354 | 0 | 1
240 | 0.94449 | 0 | 1
241 | 0.92707 | 0 | 1
242 | 0.92231 | 0 | 1
243 | 0.9188 | 0 | 1
244 | 0.91581 | 0 | 1
245 | 0.91869 | 0 | 1
246 | 0.92323 | 0 | 1
247 | 0.91511 | 0 | 1
248 | 0.92973 | 0 | 1
249 | 0.94317 | 0.025801 | 1
250 | 0.94468 | 0.051214 | 1
251 | 0.94461 | 0.070671 | 1
252 | 0.93672 | 0.072891 | 1
253 | 0.92279 | 0.072302 | 1
254 | 0.90963 | 0.048534 | 1
255 | 0.92204 | 0.01992 | 1
256 | 0.94623 | 0.0020291 | 1
257 | 0.95855 | 0 | 1
258 | 0.95678 | 0 | 1
259 | 0.95982 | 0 | 1
260 | 0.95072 | 0 | 1
261 | 0.9356 | 0 | 1
262 | 0.92957 | 0 | 1
263 | 0.92354 | 0 | 1
264 | 0.92656 | 0 | 1
265 | 0.90426 | 0 | 1
266 | 0.89398 | 0 | 1
267 | 0.88738 | 0 | 1
268 | 0.88055 | 0 | 1
269 | 0.88689 | 0 | 1
270 | 0.89007 | 0 | 1
271 | 0.88196 | 0 | 1
272 | 0.88622 | 0 | 1
273 | 0.8847 | 0.027735 | 1
274 | 0.86473 | 0.07095 | 1
275 | 0.84971 | 0.10163 | 1
276 | 0.83845 | 0.1096 | 1
277 | 0.87806 | 0.14655 | 1
278 | 0.8708 | 0.10343 | 1
279 | 0.87116 | 0.053013 | 1
280 | 0.87262 | 0.0040061 | 1
281 | 0.88864 | 0 | 1
282 | 0.91001 | 0 | 1
283 | 0.95264 | 0 | 1
284 | 0.95343 | 0 | 1
285 | 0.9533 | 0 | 1
286 | 0.9533 | 0 | 1
287 | 0.9474 | 0 | 1
288 | 0.93294 | 0 | 1
289 | 0.94788 | 0 | 1
290 | 0.94784 | 0 | 1
291 | 0.94471 | 0 | 1
292 | 0.94961 | 0 | 1
293 | 0.93898 | 0 | 1
294 | 0.92879 | 0 | 1
295 | 0.91374 | 0 | 1
296 | 0.90613 | 0 | 1
297 | 0.88886 | 0.012785 | 1
298 | 0.87231 | 0.033364 | 1
299 | 0.85212 | 0.053202 | 1
300 | 0.81281 | 0.065256 | 1
301 | 0.82271 | 0.11711 | 1
302 | 0.76654 | 0.091546 | 1
303 | 0.69444 | 0.048799 | 1
304 | 0.66285 | 0.0067886 | 1
305 | 0.66136 | 0 | 1
306 | 0.68115 | 0 | 1
307 | 0.67816 | 0 | 1
308 | 0.73909 | 0 | 1
309 | 0.78152 | 0 | 1
310 | 0.83008 | 0 | 1
311 | 0.85592 | 0 | 1
312 | 0.87824 | 0 | 1
313 | 0.92089 | 0 | 1
314 | 0.92815 | 0 | 1
315 | 0.94131 | 0 | 1
316 | 0.95085 | 0 | 1
317 | 0.95384 | 0 | 1
318 | 0.93906 | 0 | 1
319 | 0.90333 | 0 | 1
320 | 0.88804 | 0.0036895 | 1
321 | 0.86412 | 0.016636 | 1
322 | 0.83753 | 0.053034 | 1
323 | 0.81681 | 0.091068 | 1
324 | 0.79207 | 0.11456 | 1
325 | 0.79101 | 0.16856 | 1
326 | 0.76289 | 0.13816 | 1
327 | 0.74432 | 0.076015 | 1
328 | 0.71912 | 0.0066652 | 1
329 | 0.69974 | 0 | 1
330 | 0.70261 | 0 | 1
331 | 0.74839 | 0 | 1
332 | 0.74762 | 0 | 1
333 | 0.74306 | 0 | 1
334 | 0.72355 | 0 | 1
335 | 0.69672 | 0 | 1
336 | 0.66528 | 0 | 1
337 | 0.66873 | 0 | 1
338 | 0.62594 | 0 | 1
339 | 0.58589 | 0 | 1
340 | 0.54385 | 0 | 1
341 | 0.50846 | 0 | 1
342 | 0.48963 | 0 | 1
343 | 0.59948 | 0 | 1
344 | 0.60042 | 0.0035529 | 1
345 | 0.58893 | 0.12842 | 1
346 | 0.5572 | 0.21105 | 1
347 | 0.52204 | 0.26815 | 1
348 | 0.49301 | 0.28817 | 1
349 | 0.51222 | 0.31734 | 1
350 | 0.49251 | 0.2643 | 1
351 | 0.47071 | 0.16608 | 1
352 | 0.45643 | 0.028577 | 1
353 | 0.47046 | 0 | 1
354 | 0.50536 | 0 | 1
355 | 0.55754 | 0 | 1
356 | 0.56239 | 0 | 1
357 | 0.56877 | 0 | 1
358 | 0.55641 | 0 | 1
359 | 0.53902 | 0 | 1
360 | 0.51669 | 0 | 1
361 | 0.67267 | 0 | 1
362 | 0.66521 | 0 | 1
363 | 0.64219 | 0 | 1
364 | 0.62049 | 0 | 1
365 | 0.60037 | 0 | 1
366 | 0.59516 | 0 | 1
367 | 0.64612 | 0 | 1
368 | 0.62175 | 0.022274 | 1
369 | 0.60846 | 0.093132 | 1
370 | 0.60095 | 0.14685 | 1
371 | 0.57286 | 0.19527 | 1
372 | 0.54028 | 0.21564 | 1
373 | 0.55488 | 0.19544 | 1
374 | 0.51477 | 0.15647 | 1
375 | 0.46363 | 0.093252 | 1
376 | 0.42033 | 0.01738 | 1
377 | 0.39328 | 0 | 1
378 | 0.38683 | 0 | 1
379 | 0.48305 | 0 | 1
380 | 0.45341 | 0 | 1
381 | 0.458 | 0 | 1
382 | 0.46788 | 0 | 1
383 | 0.46527 | 0 | 1
384 | 0.45422 | 0 | 1
385 | 0.56031 | 0 | 1
386 | 0.5498 | 0 | 1
387 | 0.52514 | 0 | 1
388 | 0.50055 | 0 | 1
389 | 0.48263 | 0 | 1
390 | 0.49081 | 0 | 1
391 | 0.63302 | 0 | 1
392 | 0.64236 | 0.011615 | 1
393 | 0.66224 | 0.027547 | 1
394 | 0.69231 | 0.06463 | 1
395 | 0.71038 | 0.097338 | 1
396 | 0.72745 | 0.11166 | 1
397 | 0.80571 | 0.14479 | 1
398 | 0.8039 | 0.10398 | 1
399 | 0.82511 | 0.051538 | 1
400 | 0.86283 | 0.0059334 | 1
401 | 0.89779 | 0 | 1
402 | 0.92148 | 0 | 1
403 | 0.94953 | 0 | 1
404 | 0.95534 | 0 | 1
405 | 0.95038 | 0 | 1
406 | 0.93645 | 0 | 1
407 | 0.90336 | 0 | 1
408 | 0.87352 | 0 | 1
409 | 0.84418 | 0 | 1
410 | 0.79954 | 0 | 1
411 | 0.75756 | 0 | 1
412 | 0.70747 | 0 | 1
413 | 0.6914 | 0 | 1
414 | 0.6864 | 0 | 1
415 | 0.76103 | 0 | 1
416 | 0.76092 | 0.015988 | 1
417 | 0.77381 | 0.013018 | 1
418 | 0.80782 | 0.026355 | 1
419 | 0.83318 | 0.038605 | 1
420 | 0.86969 | 0.036678 | 1
421 | 0.79849 | 0.042149 | 1
422 | 0.77443 | 0.023379 | 1
423 | 0.73127 | 0.011327 | 1
424 | 0.69396 | 0.00075831 | 1
425 | 0.63577 | 0 | 1
426 | 0.57061 | 0 | 1
427 | 0.5871 | 0 | 1
428 | 0.58576 | 0 | 1
429 | 0.60083 | 0 | 1
430 | 0.67223 | 0 | 1
431 | 0.76725 | 0 | 1
432 | 0.86753 | 0 | 1
433 | 0.94054 | 0 | 1
434 | 0.95207 | 0 | 1
435 | 0.95331 | 0 | 1
436 | 0.9351 | 0 | 1
437 | 0.91794 | 0 | 1
438 | 0.90826 | 0 | 1
439 | 0.92121 | 0 | 1
440 | 0.92693 | 0.0015031 | 1
441 | 0.93593 | 0.015658 | 1
442 | 0.9465 | 0.029501 | 1
443 | 0.95177 | 0.037911 | 1
444 | 0.95854 | 0.040762 | 1
445 | 0.96893 | 0.043816 | 1
446 | 0.96893 | 0.037722 | 1
447 | 0.96561 | 0.020555 | 1
448 | 0.95622 | 0.0026668 | 1
449 | 0.93609 | 0 | 1
450 | 0.90945 | 0 | 1
451 | 0.90008 | 0 | 1
452 | 0.86553 | 0 | 1
453 | 0.82019 | 0 | 1
454 | 0.75829 | 0 | 1
455 | 0.7102 | 0 | 1
456 | 0.64964 | 0 | 1
457 | 0.62571 | 0 | 1
458 | 0.55514 | 0 | 1
459 | 0.52641 | 0 | 1
460 | 0.53538 | 0 | 1
461 | 0.59445 | 0 | 1
462 | 0.68505 | 0 | 1
463 | 0.77738 | 0 | 1
464 | 0.84043 | 0.019677 | 1
465 | 0.88644 | 0.011529 | 1
466 | 0.9178 | 0.025815 | 1
467 | 0.93802 | 0.037715 | 1
468 | 0.95167 | 0.046254 | 1
469 | 0.96148 | 0.065851 | 1
470 | 0.96188 | 0.047726 | 1
471 | 0.96181 | 0.019306 | 1
472 | 0.95291 | 0.0017861 | 1
473 | 0.95245 | 0 | 1
474 | 0.95387 | 0 | 1
475 | 0.93259 | 0 | 1
476 | 0.93891 | 0 | 1
477 | 0.93333 | 0 | 1
478 | 0.93169 | 0 | 1
479 | 0.92981 | 0 | 1
480 | 0.92686 | 0 | 1
481 | 0.90348 | 0 | 1
482 | 0.91113 | 0 | 1
483 | 0.92425 | 0 | 1
484 | 0.92942 | 0 | 1
485 | 0.93107 | 0 | 1
486 | 0.93501 | 0 | 1
487 | 0.93727 | 0 | 1
488 | 0.94504 | 0.010888 | 1
489 | 0.95732 | 0.036924 | 1
490 | 0.9608 | 0.06543 | 1
491 | 0.96718 | 0.083154 | 1
492 | 0.96489 | 0.090681 | 1
493 | 0.96475 | 0.11718 | 1
494 | 0.95797 | 0.093836 | 1
495 | 0.94686 | 0.049452 | 1
496 | 0.93476 | 0.0093437 | 1
497 | 0.92888 | 0 | 1
498 | 0.92518 | 0 | 1
499 | 0.91331 | 0 | 1
500 | 0.90478 | 0 | 1
501 | 0.89824 | 0 | 1
502 | 0.87834 | 0 | 1
503 | 0.8656 | 0 | 1
504 | 0.84325 | 0 | 1
505 | 0.76756 | 0 | 1
506 | 0.7397 | 0 | 1
507 | 0.70657 | 0 | 1
508 | 0.67286 | 0 | 1
509 | 0.65538 | 0 | 1
510 | 0.62576 | 0 | 1
511 | 0.56699 | 0 | 1
512 | 0.50865 | 0.030109 | 1
513 | 0.44532 | 0.051884 | 1
514 | 0.41026 | 0.090243 | 1
515 | 0.38244 | 0.1127 | 1
516 | 0.3496 | 0.11883 | 1
517 | 0.32977 | 0.11744 | 1
518 | 0.34192 | 0.088054 | 1
519 | 0.41 | 0.043183 | 1
520 | 0.48839 | 0.0080874 | 1
521 | 0.54226 | 0.0046331 | 1
522 | 0.55532 | 0 | 1
523 | 0.42276 | 0 | 1
524 | 0.40739 | 0 | 1
525 | 0.37834 | 0 | 1
526 | 0.3229 | 0 | 1
527 | 0.24461 | 0 | 1
528 | 0.16494 | 0 | 1
529 | 0.10074 | 0 | 1
530 | 0.070106 | 0 | 1
531 | 0.050023 | 0 | 1
532 | 0.05378 | 0 | 1
533 | 0.065315 | 0 | 1
534 | 0.079564 | 0 | 1
535 | 0.076045 | 0 | 1
536 | 0.074957 | 0.014196 | 1
537 | 0.07057 | 0.063674 | 1
538 | 0.068923 | 0.089895 | 1
539 | 0.061841 | 0.10332 | 1
540 | 0.058049 | 0.10131 | 1
541 | 0.072949 | 0.13051 | 1
542 | 0.067978 | 0.098785 | 1
543 | 0.074545 | 0.048201 | 1
544 | 0.082443 | 0.0061212 | 1
545 | 0.094386 | 0.0015604 | 1
546 | 0.099913 | 0 | 1
547 | 0.094086 | 0 | 1
548 | 0.098473 | 0 | 1
549 | 0.09705 | 0 | 1
550 | 0.095125 | 0 | 1
551 | 0.099942 | 0 | 1
552 | 0.11098 | 0 | 1
553 | 0.078142 | 0 | 1
554 | 0.079172 | 0 | 1
555 | 0.090466 | 0 | 1
556 | 0.11222 | 0 | 1
557 | 0.1255 | 0 | 1
558 | 0.13983 | 0 | 1
559 | 0.097497 | 0 | 1
560 | 0.10444 | 0.011917 | 1
561 | 0.11326 | 0.03096 | 1
562 | 0.13322 | 0.058267 | 1
563 | 0.15521 | 0.079377 | 1
564 | 0.19688 | 0.092301 | 1
565 | 0.18042 | 0.10775 | 1
566 | 0.22984 | 0.082856 | 1
567 | 0.27906 | 0.050664 | 1
568 | 0.31225 | 0.0092025 | 1
569 | 0.36318 | 0.0009031 | 1
570 | 0.42023 | 0 | 1
571 | 0.43624 | 0 | 1
572 | 0.47089 | 0 | 1
573 | 0.49752 | 0 | 1
574 | 0.50673 | 0 | 1
575 | 0.50781 | 0 | 1
576 | 0.50934 | 0 | 1
577 | 0.54087 | 0 | 1
578 | 0.52739 | 0 | 1
579 | 0.51597 | 0 | 1
580 | 0.4967 | 0 | 1
581 | 0.45775 | 0 | 1
582 | 0.40562 | 0 | 1
583 | 0.46396 | 0 | 1
584 | 0.39913 | 0.02582 | 1
585 | 0.33262 | 0.045267 | 1
586 | 0.2548 | 0.07584 | 1
587 | 0.19593 | 0.096607 | 1
588 | 0.14562 | 0.10286 | 1
589 | 0.12631 | 0.13766 | 1
590 | 0.076569 | 0.098317 | 1
591 | 0.065567 | 0.049506 | 1
592 | 0.059928 | 0.009232 | 1
593 | 0.066477 | 0.00012291 | 1
594 | 0.068156 | 0 | 1
595 | 0.052538 | 0 | 1
596 | 0.033709 | 0 | 1
597 | 0.01915 | 0 | 1
598 | 0.026776 | 0 | 1
599 | 0.053185 | 0 | 1
600 | 0.099114 | 0 | 1
601 | 0.14466 | 0 | 1
602 | 0.22288 | 0 | 1
603 | 0.3242 | 0 | 1
604 | 0.4072 | 0 | 1
605 | 0.47299 | 0 | 1
606 | 0.53125 | 0 | 1
607 | 0.60357 | 0 | 1
608 | 0.66662 | 0.057645 | 1
609 | 0.7234 | 0.11606 | 1
610 | 0.75119 | 0.18045 | 1
611 | 0.774 | 0.22601 | 1
612 | 0.78765 | 0.23893 | 1
613 | 0.82887 | 0.21588 | 1
614 | 0.84257 | 0.16619 | 1
615 | 0.84886 | 0.09483 | 1
616 | 0.85711 | 0.021149 | 1
617 | 0.86279 | 0.0015533 | 1
618 | 0.86101 | 0 | 1
619 | 0.86699 | 0 | 1
620 | 0.84638 | 0 | 1
621 | 0.82214 | 0 | 1
622 | 0.79721 | 0 | 1
623 | 0.79553 | 0 | 1
624 | 0.80236 | 0 | 1
625 | 0.84236 | 0 | 1
626 | 0.83363 | 0 | 1
627 | 0.83119 | 0 | 1
628 | 0.81736 | 0 | 1
629 | 0.8032 | 0 | 1
630 | 0.79983 | 0 | 1
631 | 0.85089 | 0 | 1
632 | 0.84812 | 0.022467 | 1
633 | 0.82281 | 0.030168 | 1
634 | 0.7928 | 0.061218 | 1
635 | 0.77427 | 0.084705 | 1
636 | 0.75153 | 0.09786 | 1
637 | 0.65784 | 0.10773 | 1
638 | 0.64658 | 0.08146 | 1
639 | 0.60804 | 0.048142 | 1
640 | 0.54428 | 0.0085498 | 1
641 | 0.49414 | 0.00013003 | 1
642 | 0.46902 | 0 | 1
643 | 0.65486 | 0 | 1
644 | 0.641 | 0 | 1
645 | 0.59619 | 0 | 1
646 | 0.5236 | 0 | 1
647 | 0.4808 | 0 | 1
648 | 0.45404 | 0 | 1
649 | 0.69133 | 0 | 1
650 | 0.69787 | 0 | 1
651 | 0.71889 | 0 | 1
652 | 0.73688 | 0 | 1
653 | 0.77721 | 0 | 1
654 | 0.81387 | 0 | 1
655 | 0.85662 | 0 | 1
656 | 0.86635 | 0.021863 | 1
657 | 0.88799 | 0.019934 | 1
658 | 0.89703 | 0.051377 | 1
659 | 0.91721 | 0.076237 | 1
660 | 0.93601 | 0.08393 | 1
661 | 0.93852 | 0.10127 | 1
662 | 0.94416 | 0.066624 | 1
663 | 0.95275 | 0.034909 | 1
664 | 0.95661 | 0.0080686 | 1
665 | 0.95788 | 0 | 1
666 | 0.9541 | 0 | 1
667 | 0.94709 | 0 | 1
668 | 0.93767 | 0 | 1
669 | 0.92441 | 0 | 1
670 | 0.9148 | 0 | 1
671 | 0.91176 | 0 | 1
672 | 0.90574 | 0 | 1
673 | 0.90399 | 0 | 1
674 | 0.90139 | 0 | 1
675 | 0.89105 | 0 | 1
676 | 0.86684 | 0 | 1
677 | 0.84393 | 0 | 1
678 | 0.79136 | 0 | 1
679 | 0.74757 | 0 | 1
680 | 0.64354 | 0.017785 | 1
681 | 0.56087 | 0.015039 | 1
682 | 0.47735 | 0.037457 | 1
683 | 0.39346 | 0.058035 | 1
684 | 0.3231 | 0.068163 | 1
685 | 0.30141 | 0.076688 | 1
686 | 0.26919 | 0.064021 | 1
687 | 0.24301 | 0.03915 | 1
688 | 0.20932 | 0.0083806 | 1
689 | 0.18359 | 0 | 1
690 | 0.17139 | 0 | 1
691 | 0.19924 | 0 | 1
692 | 0.22892 | 0 | 1
693 | 0.2795 | 0 | 1
694 | 0.31647 | 0 | 1
695 | 0.34152 | 0 | 1
696 | 0.39122 | 0 | 1
697 | 0.50865 | 0 | 1
698 | 0.54583 | 0 | 1
699 | 0.58294 | 0 | 1
700 | 0.61937 | 0 | 1
701 | 0.62948 | 0 | 1
702 | 0.63152 | 0 | 1
703 | 0.64627 | 0 | 1
704 | 0.62208 | 0.072278 | 1
705 | 0.59828 | 0.064609 | 1
706 | 0.5795 | 0.10146 | 1
707 | 0.54626 | 0.12522 | 1
708 | 0.50451 | 0.13113 | 1
709 | 0.50303 | 0.15627 | 1
710 | 0.47411 | 0.11791 | 1
711 | 0.44501 | 0.07216 | 1
712 | 0.42023 | 0.020525 | 1
713 | 0.40268 | 0.00018194 | 1
714 | 0.41222 | 0 | 1
715 | 0.48184 | 0 | 1
716 | 0.51025 | 0 | 1
717 | 0.51775 | 0 | 1
718 | 0.51025 | 0 | 1
719 | 0.52054 | 0 | 1
720 | 0.55679 | 0 | 1
721 | 0.5799 | 0 | 1
722 | 0.56363 | 0 | 1
723 | 0.57404 | 0 | 1
724 | 0.58595 | 0 | 1
725 | 0.59951 | 0 | 1
726 | 0.62092 | 0 | 1
727 | 0.66643 | 0 | 1
728 | 0.68316 | 0.089151 | 1
729 | 0.71071 | 0.11299 | 1
730 | 0.73283 | 0.16427 | 1
731 | 0.7671 | 0.19487 | 1
732 | 0.79432 | 0.20053 | 1
733 | 0.82069 | 0.19464 | 1
734 | 0.83884 | 0.14486 | 1
735 | 0.84485 | 0.085967 | 1
736 | 0.85078 | 0.021392 | 1
737 | 0.8551 | 0.00063744 | 1
738 | 0.86249 | 0 | 1
739 | 0.85087 | 0 | 1
740 | 0.84385 | 0 | 1
741 | 0.83134 | 0 | 1
742 | 0.79711 | 0 | 1
743 | 0.76341 | 0 | 1
744 | 0.72199 | 0 | 1
745 | 0.74443 | 0 | 1
746 | 0.68486 | 0 | 1
747 | 0.601 | 0 | 1
748 | 0.51058 | 0 | 1
749 | 0.42212 | 0 | 1
750 | 0.35067 | 0 | 1
751 | 0.38986 | 0 | 1
752 | 0.32221 | 0.022751 | 1
753 | 0.23116 | 0.039578 | 1
754 | 0.15205 | 0.072915 | 1
755 | 0.092041 | 0.099136 | 1
756 | 0.064621 | 0.10921 | 1
757 | 0.096545 | 0.13147 | 1
758 | 0.073957 | 0.10354 | 1
759 | 0.069201 | 0.064016 | 1
760 | 0.078261 | 0.018004 | 1
761 | 0.096725 | 0.00040994 | 1
762 | 0.11747 | 0 | 1
763 | 0.1466 | 0 | 1
764 | 0.14972 | 0 | 1
765 | 0.14312 | 0 | 1
766 | 0.1298 | 0 | 1
767 | 0.13231 | 0 | 1
768 | 0.13387 | 0 | 1
769 | 0.15428 | 0 | 1
770 | 0.14995 | 0 | 1
771 | 0.13203 | 0 | 1
772 | 0.11699 | 0 | 1
773 | 0.11215 | 0 | 1
774 | 0.11605 | 0 | 1
775 | 0.15308 | 0 | 1
776 | 0.15975 | 0.064869 | 1
777 | 0.16051 | 0.073442 | 1
778 | 0.18909 | 0.11727 | 1
779 | 0.23014 | 0.14947 | 1
780 | 0.28218 | 0.16435 | 1
781 | 0.44788 | 0.18458 | 1
782 | 0.45362 | 0.13915 | 1
783 | 0.46088 | 0.081095 | 1
784 | 0.48162 | 0.021359 | 1
785 | 0.53839 | 0 | 1
786 | 0.59891 | 0 | 1
787 | 0.66832 | 0 | 1
788 | 0.69301 | 0 | 1
789 | 0.69497 | 0 | 1
790 | 0.6881 | 0 | 1
791 | 0.69041 | 0 | 1
792 | 0.6995 | 0 | 1
793 | 0.71743 | 0 | 1
794 | 0.72533 | 0 | 1
795 | 0.73749 | 0 | 1
796 | 0.73345 | 0 | 1
797 | 0.72806 | 0 | 1
798 | 0.71966 | 0 | 1
799 | 0.73355 | 0 | 1
800 | 0.72964 | 0.033099 | 1
801 | 0.69752 | 0.070886 | 1
802 | 0.66269 | 0.11438 | 1
803 | 0.63635 | 0.13843 | 1
804 | 0.6116 | 0.14346 | 1
805 | 0.57139 | 0.16571 | 1
806 | 0.52777 | 0.1197 | 1
807 | 0.48402 | 0.076039 | 1
808 | 0.45037 | 0.020366 | 1
809 | 0.42972 | 0.00040994 | 1
810 | 0.40409 | 0 | 1
811 | 0.35783 | 0 | 1
812 | 0.32642 | 0 | 1
813 | 0.30424 | 0 | 1
814 | 0.29557 | 0 | 1
815 | 0.28203 | 0 | 1
816 | 0.22888 | 0 | 1
817 | 0.34702 | 0 | 1
818 | 0.31283 | 0 | 1
819 | 0.26173 | 0 | 1
820 | 0.20665 | 0 | 1
821 | 0.15646 | 0 | 1
822 | 0.1214 | 0 | 1
823 | 0.18725 | 0 | 1
824 | 0.19007 | 0.053617 | 1
825 | 0.20683 | 0.073536 | 1
826 | 0.25343 | 0.12029 | 1
827 | 0.28604 | 0.16697 | 1
828 | 0.29944 | 0.1972 | 1
829 | 0.31229 | 0.23895 | 1
830 | 0.31851 | 0.20217 | 1
831 | 0.33063 | 0.14093 | 1
832 | 0.33537 | 0.05486 | 1
833 | 0.34075 | 0.0012357 | 1
834 | 0.34098 | 0 | 1
835 | 0.37535 | 0 | 1
836 | 0.38758 | 0 | 1
837 | 0.3933 | 0 | 1
838 | 0.37765 | 0 | 1
839 | 0.35344 | 0 | 1
840 | 0.34513 | 0 | 1
841 | 0.31109 | 0 | 1
842 | 0.31427 | 0 | 1
843 | 0.30588 | 0 | 1
844 | 0.29503 | 0 | 1
845 | 0.27781 | 0 | 1
846 | 0.25924 | 0 | 1
847 | 0.22556 | 0 | 1
848 | 0.23889 | 0.12702 | 1
849 | 0.25495 | 0.1697 | 1
850 | 0.25943 | 0.21507 | 1
851 | 0.26898 | 0.23417 | 1
852 | 0.28203 | 0.22576 | 1
853 | 0.25972 | 0.20727 | 1
854 | 0.27283 | 0.15824 | 1
855 | 0.3055 | 0.088659 | 1
856 | 0.33027 | 0.023537 | 1
857 | 0.34924 | 0.00025141 | 1
858 | 0.35496 | 0 | 1
859 | 0.41399 | 0 | 1
860 | 0.41027 | 0 | 1
861 | 0.39173 | 0 | 1
862 | 0.35878 | 0 | 1
863 | 0.33359 | 0 | 1
864 | 0.31637 | 0 | 1
865 | 0.3395 | 0 | 1
866 | 0.31381 | 0 | 1
867 | 0.28512 | 0 | 1
868 | 0.25653 | 0 | 1
869 | 0.21927 | 0 | 1
870 | 0.19908 | 0 | 1
871 | 0.21811 | 0 | 1
872 | 0.18918 | 0.06074 | 1
873 | 0.15476 | 0.038696 | 1
874 | 0.12857 | 0.062975 | 1
875 | 0.10094 | 0.080758 | 1
876 | 0.07843 | 0.085741 | 1
877 | 0.065727 | 0.08785 | 1
878 | 0.062537 | 0.070662 | 1
879 | 0.057676 | 0.043178 | 1
880 | 0.051235 | 0.015042 | 1
881 | 0.046784 | 0.001254 | 1
882 | 0.051258 | 0 | 1
883 | 0.052627 | 0 | 1
884 | 0.057184 | 0 | 1
885 | 0.054428 | 0 | 1
886 | 0.050882 | 0 | 1
887 | 0.049363 | 0 | 1
888 | 0.044399 | 0 | 1
889 | 0.068885 | 0 | 1
890 | 0.05395 | 0 | 1
891 | 0.044688 | 0 | 1
892 | 0.034591 | 0 | 1
893 | 0.027967 | 0 | 1
894 | 0.022891 | 0 | 1
895 | 0.050674 | 0 | 1
896 | 0.045433 | 0.099968 | 1
897 | 0.037833 | 0.09173 | 1
898 | 0.023331 | 0.13105 | 1
899 | 0.013081 | 0.1539 | 1
900 | 0.0061725 | 0.16354 | 1
901 | 0.018698 | 0.17998 | 1
902 | 0.016047 | 0.13789 | 1
903 | 0.013319 | 0.085252 | 1
904 | 0.016526 | 0.02345 | 1
905 | 0.032044 | 0.00032063 | 1
906 | 0.051276 | 0 | 1
907 | 0.094089 | 0 | 1
908 | 0.10059 | 0 | 1
909 | 0.10552 | 0 | 1
910 | 0.10359 | 0 | 1
911 | 0.09937 | 0 | 1
912 | 0.10208 | 0 | 1
913 | 0.091342 | 0 | 1
914 | 0.083153 | 0 | 1
915 | 0.076666 | 0 | 1
916 | 0.075265 | 0 | 1
917 | 0.077114 | 0 | 1
918 | 0.091256 | 0 | 1
919 | 0.13938 | 0 | 1
920 | 0.16999 | 0.063113 | 1
921 | 0.2059 | 0.061401 | 1
922 | 0.22376 | 0.092299 | 1
923 | 0.23839 | 0.11336 | 1
924 | 0.28158 | 0.1172 | 1
925 | 0.3806 | 0.10824 | 1
926 | 0.41369 | 0.073267 | 1
927 | 0.43889 | 0.039529 | 1
928 | 0.44802 | 0.015252 | 1
929 | 0.49703 | 0.0012367 | 1
930 | 0.58059 | 0 | 1
931 | 0.67911 | 0 | 1
932 | 0.69721 | 0 | 1
933 | 0.68812 | 0 | 1
934 | 0.68061 | 0 | 1
935 | 0.67205 | 0 | 1
936 | 0.66006 | 0 | 1
937 | 0.53662 | 0 | 1
938 | 0.50923 | 0 | 1
939 | 0.49835 | 0 | 1
940 | 0.48868 | 0 | 1
941 | 0.48063 | 0 | 1
942 | 0.47022 | 0 | 1
943 | 0.41554 | 0 | 1
944 | 0.38834 | 0.10028 | 1
945 | 0.37747 | 0.1124 | 1
946 | 0.3553 | 0.1606 | 1
947 | 0.33485 | 0.18635 | 1
948 | 0.32338 | 0.18976 | 1
949 | 0.2878 | 0.22692 | 1
950 | 0.28157 | 0.18386 | 1
951 | 0.27801 | 0.12408 | 1
952 | 0.26703 | 0.049683 | 1
953 | 0.25698 | 0.00025294 | 1
954 | 0.27211 | 0 | 1
955 | 0.31652 | 0 | 1
956 | 0.3228 | 0 | 1
957 | 0.33011 | 0 | 1
958 | 0.32578 | 0 | 1
959 | 0.32911 | 0 | 1
960 | 0.34028 | 0 | 1
961 | 0.34071 | 0 | 1
962 | 0.37988 | 0 | 1
963 | 0.43016 | 0 | 1
964 | 0.47026 | 0 | 1
965 | 0.48798 | 0 | 1
966 | 0.49849 | 0 | 1
967 | 0.54813 | 0 | 1
968 | 0.55322 | 0.099898 | 1
969 | 0.55782 | 0.1063 | 1
970 | 0.55175 | 0.15237 | 1
971 | 0.54727 | 0.18209 | 1
972 | 0.54121 | 0.18825 | 1
973 | 0.50428 | 0.20103 | 1
974 | 0.50104 | 0.1532 | 1
975 | 0.51863 | 0.10021 | 1
976 | 0.53812 | 0.03884 | 1
977 | 0.5548 | 0.000456 | 1
978 | 0.57017 | 0 | 1
979 | 0.54493 | 0 | 1
980 | 0.54962 | 0 | 1
981 | 0.55308 | 0 | 1
982 | 0.56519 | 0 | 1
983 | 0.56991 | 0 | 1
984 | 0.56966 | 0 | 1
985 | 0.56463 | 0 | 1
986 | 0.56636 | 0 | 1
987 | 0.58596 | 0 | 1
988 | 0.60681 | 0 | 1
989 | 0.63026 | 0 | 1
990 | 0.65106 | 0 | 1
991 | 0.65454 | 0 | 1
992 | 0.68329 | 0.062646 | 1
993 | 0.71449 | 0.071394 | 1
994 | 0.74975 | 0.10825 | 1
995 | 0.76197 | 0.12533 | 1
996 | 0.76576 | 0.11779 | 1
997 | 0.71948 | 0.094442 | 1
998 | 0.71869 | 0.066181 | 1
999 | 0.72923 | 0.040682 | 1
1000 | 0.71304 | 0.015318 | 1
1001 | 0.69475 | 0.000114 | 1
1002 | 0.6736 | 0 | 1
1003 | 0.60494 | 0 | 1
1004 | 0.57705 | 0 | 1
1005 | 0.5509 | 0 | 1
1006 | 0.51907 | 0 | 1
1007 | 0.46457 | 0 | 1
1008 | 0.40949 | 0 | 1
1009 | 0.30903 | 0 | 1
1010 | 0.27809 | 0 | 1
1011 | 0.24057 | 0 | 1
1012 | 0.20623 | 0 | 1
1013 | 0.1856 | 0 | 1
1014 | 0.18655 | 0 | 1
1015 | 0.21794 | 0 | 1
1016 | 0.21489 | 0.027075 | 1
1017 | 0.21097 | 0.039213 | 1
1018 | 0.2262 | 0.062039 | 1
1019 | 0.23438 | 0.076016 | 1
1020 | 0.23996 | 0.078182 | 1
1021 | 0.33158 | 0.076313 | 1
1022 | 0.35348 | 0.059679 | 1
1023 | 0.36131 | 0.036518 | 1
1024 | 0.38584 | 0.013531 | 1
1025 | 0.43953 | 0 | 1
1026 | 0.48664 | 0 | 1
1027 | 0.549 | 0 | 1
1028 | 0.54849 | 0 | 1
1029 | 0.52075 | 0 | 1
1030 | 0.48333 | 0 | 1
1031 | 0.43456 | 0 | 1
1032 | 0.38251 | 0 | 1
1033 | 0.41315 | 0 | 1
1034 | 0.38613 | 0 | 1
1035 | 0.36868 | 0 | 1
1036 | 0.35835 | 0 | 1
1037 | 0.35911 | 0 | 1
1038 | 0.35852 | 0 | 1
1039 | 0.31178 | 0 | 1
1040 | 0.30344 | 0.024585 | 1
1041 | 0.30077 | 0.030534 | 1
1042 | 0.2954 | 0.051353 | 1
1043 | 0.29856 | 0.064848 | 1
1044 | 0.29236 | 0.068401 | 1
1045 | 0.37791 | 0.069813 | 1
1046 | 0.36662 | 0.061731 | 1
1047 | 0.37397 | 0.042589 | 1
1048 | 0.37488 | 0.014891 | 1
1049 | 0.39264 | 0 | 1
1050 | 0.39596 | 0 | 1
1051 | 0.44252 | 0 | 1
1052 | 0.39361 | 0 | 1
1053 | 0.34567 | 0 | 1
1054 | 0.31958 | 0 | 1
1055 | 0.30315 | 0 | 1
1056 | 0.27281 | 0 | 1
1057 | 0.2147 | 0 | 1
1058 | 0.1617 | 0 | 1
1059 | 0.1161 | 0 | 1
1060 | 0.08923 | 0 | 1
1061 | 0.085088 | 0 | 1
1062 | 0.09018 | 0 | 1
1063 | 0.10144 | 0 | 1
1064 | 0.11451 | 0.080861 | 1
1065 | 0.13453 | 0.085965 | 1
1066 | 0.14344 | 0.13569 | 1
1067 | 0.14252 | 0.16792 | 1
1068 | 0.1456 | 0.17632 | 1
1069 | 0.17045 | 0.14408 | 1
1070 | 0.15967 | 0.10299 | 1
1071 | 0.14453 | 0.056408 | 1
1072 | 0.14616 | 0.017475 | 1
1073 | 0.15886 | 0 | 1
1074 | 0.18228 | 0 | 1
1075 | 0.25852 | 0 | 1
1076 | 0.27145 | 0 | 1
1077 | 0.28778 | 0 | 1
1078 | 0.2854 | 0 | 1
1079 | 0.2771 | 0 | 1
1080 | 0.28559 | 0 | 1
1081 | 0.29748 | 0 | 1
1082 | 0.2597 | 0 | 1
1083 | 0.25306 | 0 | 1
1084 | 0.25848 | 0 | 1
1085 | 0.27204 | 0 | 1
1086 | 0.26103 | 0 | 1
1087 | 0.21862 | 0 | 1
1088 | 0.21134 | 0.023327 | 1
1089 | 0.20444 | 0.036133 | 1
1090 | 0.17498 | 0.074718 | 1
1091 | 0.15879 | 0.10447 | 1
1092 | 0.14274 | 0.12734 | 1
1093 | 0.13301 | 0.15933 | 1
1094 | 0.12067 | 0.13928 | 1
1095 | 0.11108 | 0.10076 | 1
1096 | 0.11236 | 0.047731 | 1
1097 | 0.10817 | 0.0024207 | 1
1098 | 0.10522 | 0 | 1
1099 | 0.071201 | 0 | 1
1100 | 0.075821 | 0 | 1
1101 | 0.087562 | 0 | 1
1102 | 0.093899 | 0 | 1
1103 | 0.10208 | 0 | 1
1104 | 0.12316 | 0 | 1
1105 | 0.14985 | 0 | 1
1106 | 0.15145 | 0 | 1
1107 | 0.16075 | 0 | 1
1108 | 0.18634 | 0 | 1
1109 | 0.20806 | 0 | 1
1110 | 0.23532 | 0 | 1
1111 | 0.34124 | 0 | 1
1112 | 0.34992 | 0.13459 | 1
1113 | 0.36638 | 0.19595 | 1
1114 | 0.36151 | 0.26736 | 1
1115 | 0.35458 | 0.31012 | 1
1116 | 0.36 | 0.31939 | 1
1117 | 0.39733 | 0.34111 | 1
1118 | 0.41764 | 0.29434 | 1
1119 | 0.44635 | 0.22297 | 1
1120 | 0.48675 | 0.11666 | 1
1121 | 0.54987 | 0.0066879 | 1
1122 | 0.62514 | 0 | 1
1123 | 0.74286 | 0 | 1
1124 | 0.79557 | 0 | 1
1125 | 0.81861 | 0 | 1
1126 | 0.81861 | 0 | 1
1127 | 0.81732 | 0 | 1
1128 | 0.81145 | 0 | 1
1129 | 0.84413 | 0 | 1
1130 | 0.83179 | 0 | 1
1131 | 0.8186 | 0 | 1
1132 | 0.78945 | 0 | 1
1133 | 0.76617 | 0 | 1
1134 | 0.75281 | 0 | 1
1135 | 0.80082 | 0 | 1
1136 | 0.79375 | 0.16009 | 1
1137 | 0.76409 | 0.23634 | 1
1138 | 0.72731 | 0.31378 | 1
1139 | 0.6749 | 0.37239 | 1
1140 | 0.63979 | 0.39374 | 1
1141 | 0.69168 | 0.39258 | 1
1142 | 0.65072 | 0.34316 | 1
1143 | 0.62358 | 0.25198 | 1
1144 | 0.59722 | 0.12865 | 1
1145 | 0.57082 | 0.006752 | 1
1146 | 0.5463 | 0 | 1
1147 | 0.60775 | 0 | 1
1148 | 0.56583 | 0 | 1
1149 | 0.52411 | 0 | 1
1150 | 0.47285 | 0 | 1
1151 | 0.40899 | 0 | 1
1152 | 0.3588 | 0 | 1
1153 | 0.33731 | 0 | 1
1154 | 0.30501 | 0 | 1
1155 | 0.27107 | 0 | 1
1156 | 0.23626 | 0 | 1
1157 | 0.1939 | 0 | 1
1158 | 0.15181 | 0 | 1
1159 | 0.16321 | 0 | 1
1160 | 0.13238 | 0.17093 | 1
1161 | 0.10029 | 0.24126 | 1
1162 | 0.059278 | 0.32305 | 1
1163 | 0.035704 | 0.37919 | 1
1164 | 0.035635 | 0.40315 | 1
1165 | 0.046258 | 0.40703 | 1
1166 | 0.07261 | 0.35103 | 1
1167 | 0.095399 | 0.2611 | 1
1168 | 0.094417 | 0.13117 | 1
1169 | 0.085113 | 0.0066851 | 1
1170 | 0.088324 | 0 | 1
1171 | 0.12737 | 0 | 1
1172 | 0.16927 | 0 | 1
1173 | 0.21145 | 0 | 1
1174 | 0.20622 | 0 | 1
1175 | 0.17527 | 0 | 1
1176 | 0.13418 | 0 | 1
1177 | 0.10926 | 0 | 1
1178 | 0.083234 | 0 | 1
1179 | 0.070342 | 0 | 1
1180 | 0.054967 | 0 | 1
1181 | 0.035157 | 0 | 1
1182 | 0.020254 | 0 | 1
1183 | 0.012582 | 0 | 1
1184 | 0.0085341 | 0.04179 | 1
1185 | 0.0056257 | 0.071768 | 1
1186 | 0.0018393 | 0.11065 | 1
1187 | 0.00055126 | 0.14454 | 1
1188 | 0.00051657 | 0.17413 | 1
1189 | 0.00050772 | 0.20284 | 1
1190 | 0.00050772 | 0.17978 | 1
1191 | 0.00051657 | 0.12525 | 1
1192 | 0.00051657 | 0.060553 | 1
1193 | 0.00051657 | 0.005626 | 1
1194 | 0.00051657 | 0 | 1
1195 | 0.0015549 | 0 | 1
1196 | 0.0062218 | 0 | 1
1197 | 0.012708 | 0 | 1
1198 | 0.018616 | 0 | 1
1199 | 0.026698 | 0 | 1
1200 | 0.035522 | 0 | 1
1201 | 0.023851 | 0 | 1
1202 | 0.020972 | 0 | 1
1203 | 0.017711 | 0 | 1
1204 | 0.015564 | 0 | 1
1205 | 0.015494 | 0 | 1
1206 | 0.012053 | 0 | 1
1207 | 0.014956 | 0 | 1
1208 | 0.011412 | 0.14237 | 1
1209 | 0.011319 | 0.20139 | 1
1210 | 0.0069274 | 0.27417 | 1
1211 | 0.003339 | 0.32089 | 1
1212 | 0.0012265 | 0.34249 | 1
1213 | 0.003898 | 0.35031 | 1
1214 | 0.003898 | 0.30678 | 1
1215 | 0.0049103 | 0.23327 | 1
1216 | 0.0059531 | 0.12789 | 1
1217 | 0.0081686 | 0.011306 | 1
1218 | 0.013485 | 0 | 1
1219 | 0.035449 | 0 | 1
1220 | 0.045751 | 0 | 1
1221 | 0.055726 | 0 | 1
1222 | 0.08449 | 0 | 1
1223 | 0.12383 | 0 | 1
1224 | 0.16323 | 0 | 1
1225 | 0.25146 | 0 | 1
1226 | 0.26532 | 0 | 1
1227 | 0.2834 | 0 | 1
1228 | 0.31348 | 0 | 1
1229 | 0.34896 | 0 | 1
1230 | 0.37352 | 0 | 1
1231 | 0.4291 | 0 | 1
1232 | 0.45419 | 0.15843 | 1
1233 | 0.45168 | 0.22066 | 1
1234 | 0.45318 | 0.29338 | 1
1235 | 0.45336 | 0.34222 | 1
1236 | 0.46363 | 0.36202 | 1
1237 | 0.51884 | 0.35099 | 1
1238 | 0.50464 | 0.29821 | 1
1239 | 0.49845 | 0.21752 | 1
1240 | 0.50855 | 0.11023 | 1
1241 | 0.53725 | 0.0090605 | 1
1242 | 0.57106 | 0 | 1
1243 | 0.57278 | 0 | 1
1244 | 0.57184 | 0 | 1
1245 | 0.56034 | 0 | 1
1246 | 0.54088 | 0 | 1
1247 | 0.49984 | 0 | 1
1248 | 0.45497 | 0 | 1
1249 | 0.4432 | 0 | 1
1250 | 0.40224 | 0 | 1
1251 | 0.3604 | 0 | 1
1252 | 0.31534 | 0 | 1
1253 | 0.27157 | 0 | 1
1254 | 0.22344 | 0 | 1
1255 | 0.2231 | 0 | 1
1256 | 0.1992 | 0.12541 | 1
1257 | 0.17079 | 0.18266 | 1
1258 | 0.13279 | 0.24628 | 1
1259 | 0.094054 | 0.29037 | 1
1260 | 0.066056 | 0.31067 | 1
1261 | 0.036034 | 0.29023 | 1
1262 | 0.031721 | 0.25922 | 1
1263 | 0.030521 | 0.18909 | 1
1264 | 0.038762 | 0.10862 | 1
1265 | 0.056454 | 0.014134 | 1
1266 | 0.089558 | 0 | 1
1267 | 0.19322 | 0 | 1
1268 | 0.23466 | 0 | 1
1269 | 0.25551 | 0 | 1
1270 | 0.25587 | 0 | 1
1271 | 0.26204 | 0 | 1
1272 | 0.28699 | 0 | 1
1273 | 0.38208 | 0 | 1
1274 | 0.37106 | 0 | 1
1275 | 0.37478 | 0 | 1
1276 | 0.38772 | 0 | 1
1277 | 0.40949 | 0 | 1
1278 | 0.43083 | 0 | 1
1279 | 0.48005 | 0 | 1
1280 | 0.46227 | 0.12442 | 1
1281 | 0.45834 | 0.16229 | 1
1282 | 0.44681 | 0.22596 | 1
1283 | 0.43156 | 0.26657 | 1
1284 | 0.43067 | 0.2921 | 1
1285 | 0.45776 | 0.3012 | 1
1286 | 0.43967 | 0.2564 | 1
1287 | 0.43859 | 0.18412 | 1
1288 | 0.44742 | 0.10486 | 1
1289 | 0.48284 | 0.015011 | 1
1290 | 0.53875 | 0 | 1
1291 | 0.59151 | 0 | 1
1292 | 0.61301 | 0 | 1
1293 | 0.62181 | 0 | 1
1294 | 0.62568 | 0 | 1
1295 | 0.61913 | 0 | 1
1296 | 0.6189 | 0 | 1
1297 | 0.66932 | 0 | 1
1298 | 0.65379 | 0 | 1
1299 | 0.65237 | 0 | 1
1300 | 0.65039 | 0 | 1
1301 | 0.65537 | 0 | 1
1302 | 0.6541 | 0 | 1
1303 | 0.69405 | 0 | 1
1304 | 0.68446 | 0.10983 | 1
1305 | 0.68258 | 0.16792 | 1
1306 | 0.66032 | 0.20851 | 1
1307 | 0.63942 | 0.22863 | 1
1308 | 0.64409 | 0.22871 | 1
1309 | 0.66256 | 0.20306 | 1
1310 | 0.64486 | 0.17132 | 1
1311 | 0.64558 | 0.11863 | 1
1312 | 0.64476 | 0.054891 | 1
1313 | 0.65277 | 0.0047102 | 1
1314 | 0.68494 | 0 | 1
1315 | 0.74209 | 0 | 1
1316 | 0.75011 | 0 | 1
1317 | 0.75022 | 0 | 1
1318 | 0.72537 | 0 | 1
1319 | 0.67529 | 0 | 1
1320 | 0.64031 | 0 | 1
1321 | 0.62588 | 0 | 1
1322 | 0.57966 | 0 | 1
1323 | 0.53593 | 0 | 1
1324 | 0.49257 | 0 | 1
1325 | 0.4592 | 0 | 1
1326 | 0.43915 | 0 | 1
1327 | 0.43084 | 0 | 1
1328 | 0.42727 | 0.044192 | 1
1329 | 0.42239 | 0.078432 | 1
1330 | 0.39526 | 0.11191 | 1
1331 | 0.38505 | 0.1296 | 1
1332 | 0.39728 | 0.12868 | 1
1333 | 0.49832 | 0.1304 | 1
1334 | 0.50984 | 0.11326 | 1
1335 | 0.51868 | 0.080347 | 1
1336 | 0.51825 | 0.039614 | 1
1337 | 0.51655 | 0.0064601 | 1
1338 | 0.50579 | 0.00013003 | 1
1339 | 0.47205 | 0 | 1
1340 | 0.41577 | 0 | 1
1341 | 0.38727 | 0 | 1
1342 | 0.37505 | 0 | 1
1343 | 0.35785 | 0 | 1
1344 | 0.33661 | 0 | 1
1345 | 0.33358 | 0 | 1
1346 | 0.29231 | 0 | 1
1347 | 0.25888 | 0 | 1
1348 | 0.24282 | 0 | 1
1349 | 0.24759 | 0 | 1
1350 | 0.26425 | 0 | 1
1351 | 0.32521 | 0 | 1
1352 | 0.30589 | 0.023407 | 1
1353 | 0.28859 | 0.049395 | 1
1354 | 0.27582 | 0.073479 | 1
1355 | 0.27519 | 0.083518 | 1
1356 | 0.29349 | 0.086265 | 1
1357 | 0.42061 | 0.086473 | 1
1358 | 0.42543 | 0.076001 | 1
1359 | 0.43558 | 0.05462 | 1
1360 | 0.4518 | 0.027612 | 1
1361 | 0.48806 | 0.0032124 | 1
1362 | 0.54599 | 0 | 1
1363 | 0.63458 | 0 | 1
1364 | 0.6379 | 0 | 1
1365 | 0.61976 | 0 | 1
1366 | 0.62164 | 0 | 1
1367 | 0.66058 | 0 | 1
1368 | 0.67691 | 0 | 1
1369 | 0.63084 | 0 | 1
1370 | 0.64419 | 0 | 1
1371 | 0.66338 | 0 | 1
1372 | 0.66747 | 0 | 1
1373 | 0.66569 | 0 | 1
1374 | 0.66272 | 0 | 1
1375 | 0.68774 | 0 | 1
1376 | 0.63974 | 0.023079 | 1
1377 | 0.58679 | 0.053388 | 1
1378 | 0.56441 | 0.086712 | 1
1379 | 0.55215 | 0.1078 | 1
1380 | 0.53293 | 0.117 | 1
1381 | 0.50897 | 0.11844 | 1
1382 | 0.44476 | 0.10109 | 1
1383 | 0.37665 | 0.071363 | 1
1384 | 0.32178 | 0.037623 | 1
1385 | 0.29621 | 0.0050534 | 1
1386 | 0.32161 | 0 | 1
1387 | 0.35263 | 0 | 1
1388 | 0.37268 | 0 | 1
1389 | 0.41826 | 0 | 1
1390 | 0.49204 | 0 | 1
1391 | 0.58675 | 0 | 1
1392 | 0.68124 | 0 | 1
1393 | 0.7044 | 0 | 1
1394 | 0.73146 | 0 | 1
1395 | 0.75802 | 0 | 1
1396 | 0.76377 | 0 | 1
1397 | 0.77436 | 0 | 1
1398 | 0.7912 | 0 | 1
1399 | 0.86227 | 0.005059 | 1
1400 | 0.87536 | 0.01331 | 1
1401 | 0.88399 | 0.037892 | 1
1402 | 0.87864 | 0.061539 | 1
1403 | 0.8742 | 0.082294 | 1
1404 | 0.87794 | 0.093697 | 1
1405 | 0.8521 | 0.096087 | 1
1406 | 0.86072 | 0.089974 | 1
1407 | 0.84868 | 0.066486 | 1
1408 | 0.8245 | 0.034866 | 1
1409 | 0.81936 | 0.0060113 | 1
1410 | 0.83121 | 0 | 1
1411 | 0.85213 | 0 | 1
1412 | 0.84902 | 0 | 1
1413 | 0.84803 | 0 | 1
1414 | 0.84265 | 0 | 1
1415 | 0.84222 | 0 | 1
1416 | 0.839 | 0 | 1
1417 | 0.85298 | 0 | 1
1418 | 0.84998 | 0 | 1
1419 | 0.8456 | 0 | 1
1420 | 0.83389 | 0 | 1
1421 | 0.8295 | 0 | 1
1422 | 0.82482 | 0 | 1
1423 | 0.81747 | 0.027319 | 1
1424 | 0.73946 | 0.025912 | 1
1425 | 0.67595 | 0.046748 | 1
1426 | 0.65358 | 0.059251 | 1
1427 | 0.63838 | 0.073771 | 1
1428 | 0.63407 | 0.083979 | 1
1429 | 0.76858 | 0.087993 | 1
1430 | 0.80538 | 0.077119 | 1
1431 | 0.82801 | 0.060091 | 1
1432 | 0.84755 | 0.032373 | 1
1433 | 0.83404 | 0.0074727 | 1
1434 | 0.79552 | 0 | 1
1435 | 0.85275 | 0 | 1
1436 | 0.86167 | 0 | 1
1437 | 0.85965 | 0 | 1
1438 | 0.85568 | 0 | 1
1439 | 0.85382 | 0 | 1
1440 | 0.83426 | 0 | 1
1441 | 0.82871 | 0 | 1
1442 | 0.80983 | 0 | 1
1443 | 0.78673 | 0 | 1
1444 | 0.75389 | 0 | 1
1445 | 0.72765 | 0 | 1
1446 | 0.69084 | 0 | 1
1447 | 0.71854 | 0.016702 | 1
1448 | 0.70281 | 0.049609 | 1
1449 | 0.68365 | 0.077483 | 1
1450 | 0.6413 | 0.10748 | 1
1451 | 0.62407 | 0.13249 | 1
1452 | 0.61746 | 0.15056 | 1
1453 | 0.58746 | 0.2037 | 1
1454 | 0.56355 | 0.19087 | 1
1455 | 0.52619 | 0.14605 | 1
1456 | 0.48585 | 0.089096 | 1
1457 | 0.43833 | 0.024014 | 1
1458 | 0.41222 | 0 | 1
1459 | 0.39218 | 0 | 1
1460 | 0.32889 | 0 | 1
1461 | 0.26462 | 0 | 1
1462 | 0.21052 | 0 | 1
1463 | 0.18234 | 0 | 1
1464 | 0.16238 | 0 | 1
1465 | 0.1447 | 0 | 1
1466 | 0.1326 | 0 | 1
1467 | 0.14278 | 0 | 1
1468 | 0.16875 | 0 | 1
1469 | 0.18728 | 0 | 1
1470 | 0.20665 | 0 | 1
1471 | 0.32277 | 0.025775 | 1
1472 | 0.3633 | 0.026041 | 1
1473 | 0.38143 | 0.048768 | 1
1474 | 0.39438 | 0.076617 | 1
1475 | 0.39852 | 0.10118 | 1
1476 | 0.40238 | 0.11048 | 1
1477 | 0.25085 | 0.11423 | 1
1478 | 0.25832 | 0.10698 | 1
1479 | 0.26496 | 0.081604 | 1
1480 | 0.26882 | 0.045352 | 1
1481 | 0.2675 | 0.011881 | 1
1482 | 0.26765 | 0.0014199 | 1
1483 | 0.27101 | 0 | 1
1484 | 0.23711 | 0 | 1
1485 | 0.17827 | 0 | 1
1486 | 0.13043 | 0 | 1
1487 | 0.10548 | 0 | 1
1488 | 0.094048 | 0 | 1
1489 | 0.08823 | 0 | 1
1490 | 0.080643 | 0 | 1
1491 | 0.086853 | 0 | 1
1492 | 0.083041 | 0 | 1
1493 | 0.072416 | 0 | 1
1494 | 0.062805 | 0 | 1
1495 | 0.054451 | 0.053314 | 1
1496 | 0.048701 | 0.14699 | 1
1497 | 0.034964 | 0.23272 | 1
1498 | 0.020206 | 0.31551 | 1
1499 | 0.0089986 | 0.37038 | 1
1500 | 0.0085798 | 0.39241 | 1
1501 | 0.013188 | 0.38996 | 1
1502 | 0.014877 | 0.35328 | 1
1503 | 0.023089 | 0.28571 | 1
1504 | 0.038163 | 0.19133 | 1
1505 | 0.079634 | 0.066525 | 1
1506 | 0.1581 | 0.00098326 | 1
1507 | 0.25511 | 0 | 1
1508 | 0.33882 | 0 | 1
1509 | 0.40599 | 0 | 1
1510 | 0.47501 | 0 | 1
1511 | 0.53075 | 0 | 1
1512 | 0.59191 | 0 | 1
1513 | 0.71479 | 0 | 1
1514 | 0.73669 | 0 | 1
1515 | 0.73868 | 0 | 1
1516 | 0.74798 | 0 | 1
1517 | 0.76911 | 0 | 1
1518 | 0.77635 | 0 | 1
1519 | 0.82945 | 0.062811 | 1
1520 | 0.82569 | 0.10997 | 1
1521 | 0.80882 | 0.14785 | 1
1522 | 0.78877 | 0.17231 | 1
1523 | 0.76796 | 0.18616 | 1
1524 | 0.72762 | 0.17985 | 1
1525 | 0.78818 | 0.16322 | 1
1526 | 0.76566 | 0.12908 | 1
1527 | 0.7301 | 0.10027 | 1
1528 | 0.69023 | 0.066768 | 1
1529 | 0.66765 | 0.022409 | 1
1530 | 0.64479 | 0.00013359 | 1
1531 | 0.59933 | 0 | 1
1532 | 0.61718 | 0 | 1
1533 | 0.62107 | 0 | 1
1534 | 0.60317 | 0 | 1
1535 | 0.57739 | 0 | 1
1536 | 0.54335 | 0 | 1
1537 | 0.53292 | 0 | 1
1538 | 0.53407 | 0 | 1
1539 | 0.53188 | 0 | 1
1540 | 0.52909 | 0 | 1
1541 | 0.54779 | 0 | 1
1542 | 0.58693 | 0 | 1
1543 | 0.77529 | 0.065305 | 1
1544 | 0.81229 | 0.13091 | 1
1545 | 0.81854 | 0.18952 | 1
1546 | 0.79174 | 0.2414 | 1
1547 | 0.75483 | 0.27644 | 1
1548 | 0.73004 | 0.29297 | 1
1549 | 0.80749 | 0.26889 | 1
1550 | 0.77596 | 0.23546 | 1
1551 | 0.73698 | 0.18166 | 1
1552 | 0.69929 | 0.11149 | 1
1553 | 0.66743 | 0.037826 | 1
1554 | 0.66444 | 0.0028001 | 1
1555 | 0.70456 | 0 | 1
1556 | 0.68196 | 0 | 1
1557 | 0.64049 | 0 | 1
1558 | 0.61222 | 0 | 1
1559 | 0.57965 | 0 | 1
1560 | 0.5357 | 0 | 1
1561 | 0.5375 | 0 | 1
1562 | 0.48187 | 0 | 1
1563 | 0.46494 | 0 | 1
1564 | 0.4588 | 0 | 1
1565 | 0.4487 | 0 | 1
1566 | 0.42744 | 0 | 1
1567 | 0.43472 | 0.053607 | 1
1568 | 0.40007 | 0.058563 | 1
1569 | 0.37394 | 0.11019 | 1
1570 | 0.32073 | 0.16646 | 1
1571 | 0.26372 | 0.20359 | 1
1572 | 0.22344 | 0.21759 | 1
1573 | 0.17146 | 0.2256 | 1
1574 | 0.12958 | 0.19881 | 1
1575 | 0.097648 | 0.14629 | 1
1576 | 0.086411 | 0.080675 | 1
1577 | 0.077521 | 0.02433 | 1
1578 | 0.079286 | 0 | 1
1579 | 0.11893 | 0 | 1
1580 | 0.13803 | 0 | 1
1581 | 0.15671 | 0 | 1
1582 | 0.17059 | 0 | 1
1583 | 0.18125 | 0 | 1
1584 | 0.17795 | 0 | 1
1585 | 0.19809 | 0 | 1
1586 | 0.16562 | 0 | 1
1587 | 0.13104 | 0 | 1
1588 | 0.10487 | 0 | 1
1589 | 0.097886 | 0 | 1
1590 | 0.099942 | 0 | 1
1591 | 0.18256 | 0.043541 | 1
1592 | 0.17198 | 0.092354 | 1
1593 | 0.14513 | 0.15216 | 1
1594 | 0.11718 | 0.21594 | 1
1595 | 0.10686 | 0.25724 | 1
1596 | 0.11846 | 0.25203 | 1
1597 | 0.16991 | 0.26711 | 1
1598 | 0.18107 | 0.23586 | 1
1599 | 0.18867 | 0.17785 | 1
1600 | 0.16764 | 0.11232 | 1
1601 | 0.13672 | 0.041632 | 1
1602 | 0.1303 | 0.0010932 | 1
1603 | 0.12959 | 0 | 1
1604 | 0.13333 | 0 | 1
1605 | 0.13066 | 0 | 1
1606 | 0.1364 | 0 | 1
1607 | 0.15417 | 0 | 1
1608 | 0.1558 | 0 | 1
1609 | 0.14177 | 0 | 1
1610 | 0.15336 | 0 | 1
1611 | 0.17223 | 0 | 1
1612 | 0.18339 | 0 | 1
1613 | 0.19916 | 0 | 1
1614 | 0.22535 | 0 | 1
1615 | 0.29003 | 0.07978 | 1
1616 | 0.31427 | 0.15728 | 1
1617 | 0.32192 | 0.23388 | 1
1618 | 0.33813 | 0.29612 | 1
1619 | 0.34874 | 0.32359 | 1
1620 | 0.37259 | 0.3116 | 1
1621 | 0.36409 | 0.25154 | 1
1622 | 0.31406 | 0.20295 | 1
1623 | 0.2612 | 0.15686 | 1
1624 | 0.21949 | 0.09891 | 1
1625 | 0.21247 | 0.031134 | 1
1626 | 0.23715 | 0.00040994 | 1
1627 | 0.28016 | 0 | 1
1628 | 0.30491 | 0 | 1
1629 | 0.29708 | 0 | 1
1630 | 0.2627 | 0 | 1
1631 | 0.24093 | 0 | 1
1632 | 0.24672 | 0 | 1
1633 | 0.32754 | 0 | 1
1634 | 0.31828 | 0 | 1
1635 | 0.30186 | 0 | 1
1636 | 0.27217 | 0 | 1
1637 | 0.2408 | 0 | 1
1638 | 0.23612 | 0 | 1
1639 | 0.23203 | 0.044006 | 1
1640 | 0.20561 | 0.079648 | 1
1641 | 0.16273 | 0.13473 | 1
1642 | 0.1305 | 0.18393 | 1
1643 | 0.13175 | 0.22261 | 1
1644 | 0.17384 | 0.25361 | 1
1645 | 0.28355 | 0.27386 | 1
1646 | 0.29783 | 0.25711 | 1
1647 | 0.29835 | 0.21523 | 1
1648 | 0.2915 | 0.14345 | 1
1649 | 0.29487 | 0.059487 | 1
1650 | 0.33335 | 0.00042725 | 1
1651 | 0.37265 | 0 | 1
1652 | 0.42541 | 0 | 1
1653 | 0.46391 | 0 | 1
1654 | 0.47608 | 0 | 1
1655 | 0.47389 | 0 | 1
1656 | 0.47126 | 0 | 1
1657 | 0.457 | 0 | 1
1658 | 0.42437 | 0 | 1
1659 | 0.41391 | 0 | 1
1660 | 0.4185 | 0 | 1
1661 | 0.42272 | 0 | 1
1662 | 0.41178 | 0 | 1
1663 | 0.4267 | 0.11499 | 1
1664 | 0.38688 | 0.19274 | 1
1665 | 0.33467 | 0.29013 | 1
1666 | 0.29398 | 0.37037 | 1
1667 | 0.27031 | 0.42005 | 1
1668 | 0.27832 | 0.42949 | 1
1669 | 0.41512 | 0.41771 | 1
1670 | 0.40316 | 0.38313 | 1
1671 | 0.36507 | 0.32184 | 1
1672 | 0.31047 | 0.22413 | 1
1673 | 0.26645 | 0.10256 | 1
1674 | 0.23592 | 0.00051071 | 1
1675 | 0.24348 | 0 | 1
1676 | 0.25693 | 0 | 1
1677 | 0.26307 | 0 | 1
1678 | 0.24883 | 0 | 1
1679 | 0.23547 | 0 | 1
1680 | 0.21589 | 0 | 1
1681 | 0.15781 | 0 | 1
1682 | 0.1588 | 0 | 1
1683 | 0.16018 | 0 | 1
1684 | 0.18072 | 0 | 1
1685 | 0.19766 | 0 | 1
1686 | 0.20956 | 0 | 1
1687 | 0.17835 | 0.10668 | 1
1688 | 0.16208 | 0.20612 | 1
1689 | 0.13126 | 0.30151 | 1
1690 | 0.094423 | 0.38168 | 1
1691 | 0.072318 | 0.43453 | 1
1692 | 0.056997 | 0.45829 | 1
1693 | 0.073171 | 0.45529 | 1
1694 | 0.06312 | 0.40686 | 1
1695 | 0.054418 | 0.32978 | 1
1696 | 0.05058 | 0.23367 | 1
1697 | 0.06197 | 0.10891 | 1
1698 | 0.069296 | 0.0028571 | 1
1699 | 0.066711 | 0 | 1
1700 | 0.074344 | 0 | 1
1701 | 0.080847 | 0 | 1
1702 | 0.09761 | 0 | 1
1703 | 0.1063 | 0 | 1
1704 | 0.10181 | 0 | 1
1705 | 0.12218 | 0 | 1
1706 | 0.092165 | 0 | 1
1707 | 0.072144 | 0 | 1
1708 | 0.057096 | 0 | 1
1709 | 0.046487 | 0 | 1
1710 | 0.039901 | 0 | 1
1711 | 0.036909 | 0.10984 | 1
1712 | 0.023474 | 0.19569 | 1
1713 | 0.015473 | 0.28111 | 1
1714 | 0.0052257 | 0.36149 | 1
1715 | 0.0023274 | 0.40922 | 1
1716 | 0.0023624 | 0.4333 | 1
1717 | 0.010866 | 0.42573 | 1
1718 | 0.014645 | 0.38495 | 1
1719 | 0.025636 | 0.31987 | 1
1720 | 0.036959 | 0.22136 | 1
1721 | 0.05125 | 0.099248 | 1
1722 | 0.079325 | 0.00101 | 1
1723 | 0.115 | 0 | 1
1724 | 0.15109 | 0 | 1
1725 | 0.17914 | 0 | 1
1726 | 0.20701 | 0 | 1
1727 | 0.20356 | 0 | 1
1728 | 0.16322 | 0 | 1
1729 | 0.15091 | 0 | 1
1730 | 0.18199 | 0 | 1
1731 | 0.17926 | 0 | 1
1732 | 0.14931 | 0 | 1
1733 | 0.13672 | 0 | 1
1734 | 0.13622 | 0 | 1
1735 | 0.18272 | 0.095107 | 1
1736 | 0.17018 | 0.16354 | 1
1737 | 0.14192 | 0.25611 | 1
1738 | 0.11491 | 0.34185 | 1
1739 | 0.11098 | 0.4017 | 1
1740 | 0.12375 | 0.42471 | 1
1741 | 0.16943 | 0.4431 | 1
1742 | 0.16233 | 0.39903 | 1
1743 | 0.14733 | 0.32521 | 1
1744 | 0.12832 | 0.21812 | 1
1745 | 0.097982 | 0.098643 | 1
1746 | 0.07243 | 0.0021805 | 1
1747 | 0.10068 | 0 | 1
1748 | 0.10491 | 0 | 1
1749 | 0.11117 | 0 | 1
1750 | 0.11495 | 0 | 1
1751 | 0.12151 | 0 | 1
1752 | 0.1268 | 0 | 1
1753 | 0.10057 | 0 | 1
1754 | 0.098174 | 0 | 1
1755 | 0.10163 | 0 | 1
1756 | 0.1041 | 0 | 1
1757 | 0.10462 | 0 | 1
1758 | 0.095957 | 0 | 1
1759 | 0.088319 | 0.1089 | 1
1760 | 0.091396 | 0.20103 | 1
1761 | 0.079623 | 0.29888 | 1
1762 | 0.069656 | 0.38006 | 1
1763 | 0.06869 | 0.4283 | 1
1764 | 0.072974 | 0.44055 | 1
1765 | 0.093757 | 0.44946 | 1
1766 | 0.096974 | 0.41155 | 1
1767 | 0.088691 | 0.34551 | 1
1768 | 0.073872 | 0.24817 | 1
1769 | 0.058932 | 0.11869 | 1
1770 | 0.053647 | 0.0022861 | 1
1771 | 0.07855 | 0 | 1
1772 | 0.096545 | 0 | 1
1773 | 0.12707 | 0 | 1
1774 | 0.16402 | 0 | 1
1775 | 0.19848 | 0 | 1
1776 | 0.20505 | 0 | 1
1777 | 0.1654 | 0 | 1
1778 | 0.16665 | 0 | 1
1779 | 0.17716 | 0 | 1
1780 | 0.19252 | 0 | 1
1781 | 0.19868 | 0 | 1
1782 | 0.18421 | 0 | 1
1783 | 0.1953 | 0.10365 | 1
1784 | 0.1892 | 0.19923 | 1
1785 | 0.18014 | 0.2977 | 1
1786 | 0.1741 | 0.37794 | 1
1787 | 0.17967 | 0.43196 | 1
1788 | 0.19547 | 0.43639 | 1
1789 | 0.24914 | 0.43678 | 1
1790 | 0.26645 | 0.39638 | 1
1791 | 0.30829 | 0.32074 | 1
1792 | 0.35177 | 0.21998 | 1
1793 | 0.38756 | 0.098762 | 1
1794 | 0.41266 | 0.0021569 | 1
1795 | 0.49203 | 0 | 1
1796 | 0.54643 | 0 | 1
1797 | 0.6084 | 0 | 1
1798 | 0.67179 | 0 | 1
1799 | 0.73033 | 0 | 1
1800 | 0.78941 | 0 | 1
1801 | 0.86214 | 0 | 1
1802 | 0.87002 | 0 | 1
1803 | 0.8653 | 0 | 1
1804 | 0.86754 | 0 | 1
1805 | 0.86897 | 0 | 1
1806 | 0.86967 | 0 | 1
1807 | 0.88578 | 0.063986 | 1
1808 | 0.86904 | 0.10157 | 1
1809 | 0.84581 | 0.15165 | 1
1810 | 0.83434 | 0.18185 | 1
1811 | 0.82363 | 0.1748 | 1
1812 | 0.80481 | 0.18532 | 1
1813 | 0.86565 | 0.19534 | 1
1814 | 0.82087 | 0.16414 | 1
1815 | 0.77364 | 0.11978 | 1
1816 | 0.71962 | 0.06715 | 1
1817 | 0.68116 | 0.027371 | 1
1818 | 0.65986 | 0.00042878 | 1
1819 | 0.77392 | 0 | 1
1820 | 0.75529 | 0 | 1
1821 | 0.74789 | 0 | 1
1822 | 0.75057 | 0 | 1
1823 | 0.78184 | 0 | 1
1824 | 0.82802 | 0 | 1
1825 | 0.90049 | 0 | 1
1826 | 0.9092 | 0 | 1
1827 | 0.92498 | 0 | 1
1828 | 0.93101 | 0 | 1
1829 | 0.94332 | 0 | 1
1830 | 0.95543 | 0 | 1
1831 | 0.95948 | 0.035565 | 1
1832 | 0.96358 | 0.066907 | 1
1833 | 0.96741 | 0.10298 | 1
1834 | 0.96797 | 0.14 | 1
1835 | 0.96821 | 0.17694 | 1
1836 | 0.96225 | 0.19456 | 1
1837 | 0.95968 | 0.22211 | 1
1838 | 0.95043 | 0.18646 | 1
1839 | 0.94717 | 0.14327 | 1
1840 | 0.94541 | 0.087753 | 1
1841 | 0.94536 | 0.031548 | 1
1842 | 0.9447 | 0.00061912 | 1
1843 | 0.93688 | 0 | 1
1844 | 0.93569 | 0 | 1
1845 | 0.92526 | 0 | 1
1846 | 0.91619 | 0 | 1
1847 | 0.90968 | 0 | 1
1848 | 0.88274 | 0 | 1
1849 | 0.85295 | 0 | 1
1850 | 0.81606 | 0 | 1
1851 | 0.7687 | 0 | 1
1852 | 0.70859 | 0 | 1
1853 | 0.64217 | 0 | 1
1854 | 0.56874 | 0 | 1
1855 | 0.54397 | 0.037166 | 1
1856 | 0.4622 | 0.071424 | 1
1857 | 0.37642 | 0.11354 | 1
1858 | 0.32975 | 0.14521 | 1
1859 | 0.28168 | 0.16645 | 1
1860 | 0.25459 | 0.17279 | 1
1861 | 0.24438 | 0.17774 | 1
1862 | 0.20059 | 0.15633 | 1
1863 | 0.18226 | 0.12442 | 1
1864 | 0.18299 | 0.086754 | 1
1865 | 0.18474 | 0.038401 | 1
1866 | 0.17794 | 0.0025897 | 1
1867 | 0.21883 | 0 | 1
1868 | 0.226 | 0 | 1
1869 | 0.24532 | 0 | 1
1870 | 0.25246 | 0 | 1
1871 | 0.25733 | 0 | 1
1872 | 0.25193 | 0 | 1
1873 | 0.27029 | 0 | 1
1874 | 0.26688 | 0 | 1
1875 | 0.23002 | 0 | 1
1876 | 0.19045 | 0 | 1
1877 | 0.14517 | 0 | 1
1878 | 0.10828 | 0 | 1
1879 | 0.15233 | 0.049961 | 1
1880 | 0.11742 | 0.084807 | 1
1881 | 0.087687 | 0.12115 | 1
1882 | 0.073549 | 0.15165 | 1
1883 | 0.0855 | 0.17454 | 1
1884 | 0.099883 | 0.18749 | 1
1885 | 0.12112 | 0.17483 | 1
1886 | 0.12689 | 0.17035 | 1
1887 | 0.14883 | 0.15869 | 1
1888 | 0.18078 | 0.11068 | 1
1889 | 0.21506 | 0.04964 | 1
1890 | 0.23668 | 0.0040048 | 1
1891 | 0.27799 | 0 | 1
1892 | 0.31441 | 0 | 1
1893 | 0.34714 | 0 | 1
1894 | 0.3432 | 0 | 1
1895 | 0.31355 | 0 | 1
1896 | 0.27918 | 0 | 1
1897 | 0.28824 | 0 | 1
1898 | 0.29375 | 0 | 1
1899 | 0.33031 | 0 | 1
1900 | 0.3789 | 0 | 1
1901 | 0.42643 | 0 | 1
1902 | 0.45691 | 0 | 1
1903 | 0.50892 | 0.030844 | 1
1904 | 0.50026 | 0.066915 | 1
1905 | 0.48898 | 0.11531 | 1
1906 | 0.5158 | 0.15923 | 1
1907 | 0.57881 | 0.18703 | 1
1908 | 0.63426 | 0.20342 | 1
1909 | 0.57307 | 0.23943 | 1
1910 | 0.57323 | 0.20355 | 1
1911 | 0.59747 | 0.15239 | 1
1912 | 0.62766 | 0.097182 | 1
1913 | 0.63307 | 0.042443 | 1
1914 | 0.62343 | 0.0035241 | 1
1915 | 0.4873 | 0 | 1
1916 | 0.49821 | 0 | 1
1917 | 0.53143 | 0 | 1
1918 | 0.5353 | 0 | 1
1919 | 0.54015 | 0 | 1
1920 | 0.56079 | 0 | 1
1921 | 0.48059 | 0 | 1
1922 | 0.48651 | 0 | 1
1923 | 0.51006 | 0 | 1
1924 | 0.5241 | 0 | 1
1925 | 0.53165 | 0 | 1
1926 | 0.53444 | 0 | 1
1927 | 0.5309 | 0.019438 | 1
1928 | 0.50666 | 0.045446 | 1
1929 | 0.46792 | 0.076813 | 1
1930 | 0.41902 | 0.11108 | 1
1931 | 0.39876 | 0.14778 | 1
1932 | 0.39737 | 0.16207 | 1
1933 | 0.53731 | 0.14673 | 1
1934 | 0.53356 | 0.14747 | 1
1935 | 0.56445 | 0.11748 | 1
1936 | 0.5727 | 0.081614 | 1
1937 | 0.58707 | 0.041082 | 1
1938 | 0.61552 | 0.0032248 | 1
1939 | 0.72177 | 0 | 1
1940 | 0.70799 | 0 | 1
1941 | 0.69966 | 0 | 1
1942 | 0.69123 | 0 | 1
1943 | 0.69327 | 0 | 1
1944 | 0.70464 | 0 | 1
1945 | 0.70647 | 0 | 1
1946 | 0.67857 | 0 | 1
1947 | 0.66627 | 0 | 1
1948 | 0.67012 | 0 | 1
1949 | 0.68306 | 0 | 1
1950 | 0.70102 | 0 | 1
1951 | 0.69044 | 0.03888 | 1
1952 | 0.65697 | 0.091474 | 1
1953 | 0.61714 | 0.15558 | 1
1954 | 0.59544 | 0.21268 | 1
1955 | 0.60921 | 0.24602 | 1
1956 | 0.64878 | 0.25513 | 1
1957 | 0.65713 | 0.24841 | 1
1958 | 0.67845 | 0.2285 | 1
1959 | 0.68712 | 0.19761 | 1
1960 | 0.71213 | 0.13025 | 1
1961 | 0.7128 | 0.060619 | 1
1962 | 0.70654 | 0.0058675 | 1
1963 | 0.70835 | 0 | 1
1964 | 0.71253 | 0 | 1
1965 | 0.7047 | 0 | 1
1966 | 0.685 | 0 | 1
1967 | 0.65418 | 0 | 1
1968 | 0.63822 | 0 | 1
1969 | 0.58017 | 0 | 1
1970 | 0.58787 | 0 | 1
1971 | 0.59637 | 0 | 1
1972 | 0.59827 | 0 | 1
1973 | 0.59471 | 0 | 1
1974 | 0.5989 | 0 | 1
1975 | 0.64961 | 0.030418 | 1
1976 | 0.64247 | 0.064793 | 1
1977 | 0.63482 | 0.097381 | 1
1978 | 0.63031 | 0.12226 | 1
1979 | 0.6448 | 0.14169 | 1
1980 | 0.65923 | 0.14962 | 1
1981 | 0.65836 | 0.21064 | 1
1982 | 0.6724 | 0.1846 | 1
1983 | 0.67973 | 0.14037 | 1
1984 | 0.69889 | 0.091442 | 1
1985 | 0.70929 | 0.043759 | 1
1986 | 0.71497 | 0.005084 | 1
1987 | 0.65496 | 0 | 1
1988 | 0.65857 | 0 | 1
1989 | 0.66264 | 0 | 1
1990 | 0.65754 | 0 | 1
1991 | 0.64429 | 0 | 1
1992 | 0.63737 | 0 | 1
1993 | 0.6052 | 0 | 1
1994 | 0.56775 | 0 | 1
1995 | 0.53818 | 0 | 1
1996 | 0.5356 | 0 | 1
1997 | 0.53569 | 0 | 1
1998 | 0.53645 | 0 | 1
1999 | 0.64338 | 0.091449 | 1
2000 | 0.57836 | 0.18558 | 1
2001 | 0.45922 | 0.27471 | 1
2002 | 0.34519 | 0.33438 | 1
2003 | 0.30351 | 0.36522 | 1
2004 | 0.32818 | 0.37347 | 1
2005 | 0.55771 | 0.3875 | 1
2006 | 0.54629 | 0.36183 | 1
2007 | 0.52313 | 0.3034 | 1
2008 | 0.50669 | 0.22887 | 1
2009 | 0.48431 | 0.12998 | 1
2010 | 0.4659 | 0.018728 | 1
2011 | 0.54984 | 0 | 1
2012 | 0.55594 | 0 | 1
2013 | 0.55969 | 0 | 1
2014 | 0.55864 | 0 | 1
2015 | 0.54226 | 0 | 1
2016 | 0.51709 | 0 | 1
2017 | 0.5452 | 0 | 1
2018 | 0.48427 | 0 | 1
2019 | 0.42737 | 0 | 1
2020 | 0.3904 | 0 | 1
2021 | 0.36785 | 0 | 1
2022 | 0.35389 | 0.001026 | 1
2023 | 0.43776 | 0.10964 | 1
2024 | 0.36487 | 0.21627 | 1
2025 | 0.2855 | 0.32047 | 1
2026 | 0.2318 | 0.4038 | 1
2027 | 0.23547 | 0.45488 | 1
2028 | 0.2767 | 0.47693 | 1
2029 | 0.54808 | 0.47236 | 1
2030 | 0.53759 | 0.43536 | 1
2031 | 0.51968 | 0.36801 | 1
2032 | 0.51376 | 0.27249 | 1
2033 | 0.5195 | 0.15557 | 1
2034 | 0.50262 | 0.029311 | 1
2035 | 0.55757 | 0 | 1
2036 | 0.57344 | 0 | 1
2037 | 0.5771 | 0 | 1
2038 | 0.55361 | 0 | 1
2039 | 0.51989 | 0 | 1
2040 | 0.48889 | 0 | 1
2041 | 0.5147 | 0 | 1
2042 | 0.46053 | 0 | 1
2043 | 0.39415 | 0 | 1
2044 | 0.34486 | 0 | 1
2045 | 0.32146 | 0 | 1
2046 | 0.31113 | 0.002394 | 1
2047 | 0.40493 | 0.1125 | 1
2048 | 0.34333 | 0.21844 | 1
2049 | 0.26622 | 0.31903 | 1
2050 | 0.20372 | 0.39671 | 1
2051 | 0.19152 | 0.44294 | 1
2052 | 0.21637 | 0.46326 | 1
2053 | 0.43146 | 0.46684 | 1
2054 | 0.43284 | 0.43272 | 1
2055 | 0.41735 | 0.36409 | 1
2056 | 0.4139 | 0.27499 | 1
2057 | 0.41278 | 0.15713 | 1
2058 | 0.39712 | 0.032893 | 1
2059 | 0.52002 | 0 | 1
2060 | 0.50998 | 0 | 1
2061 | 0.49867 | 0 | 1
2062 | 0.47684 | 0 | 1
2063 | 0.44134 | 0 | 1
2064 | 0.39534 | 0 | 1
2065 | 0.44475 | 0 | 1
2066 | 0.36776 | 0 | 1
2067 | 0.30429 | 0 | 1
2068 | 0.2566 | 0 | 1
2069 | 0.2226 | 0 | 1
2070 | 0.20029 | 0.0057 | 1
2071 | 0.2701 | 0.11313 | 1
2072 | 0.2151 | 0.22016 | 1
2073 | 0.15683 | 0.32093 | 1
2074 | 0.11448 | 0.39945 | 1
2075 | 0.10401 | 0.44377 | 1
2076 | 0.11117 | 0.45901 | 1
2077 | 0.19981 | 0.44727 | 1
2078 | 0.19919 | 0.41024 | 1
2079 | 0.17003 | 0.33583 | 1
2080 | 0.1512 | 0.23881 | 1
2081 | 0.16065 | 0.12816 | 1
2082 | 0.19485 | 0.025981 | 1
2083 | 0.288 | 0 | 1
2084 | 0.29405 | 0 | 1
2085 | 0.30022 | 0 | 1
2086 | 0.30688 | 0 | 1
2087 | 0.31183 | 0 | 1
2088 | 0.32282 | 0 | 1
2089 | 0.37306 | 0 | 1
2090 | 0.34616 | 0 | 1
2091 | 0.33056 | 0 | 1
2092 | 0.32559 | 0 | 1
2093 | 0.32483 | 0 | 1
2094 | 0.33502 | 0.0096878 | 1
2095 | 0.46178 | 0.095093 | 1
2096 | 0.41953 | 0.18936 | 1
2097 | 0.35005 | 0.27711 | 1
2098 | 0.30389 | 0.34277 | 1
2099 | 0.29167 | 0.37765 | 1
2100 | 0.31788 | 0.38807 | 1
2101 | 0.28206 | 0.4073 | 1
2102 | 0.25848 | 0.35251 | 1
2103 | 0.23654 | 0.28467 | 1
2104 | 0.21372 | 0.21158 | 1
2105 | 0.20141 | 0.11352 | 1
2106 | 0.18476 | 0.022507 | 1
2107 | 0.15311 | 0 | 1
2108 | 0.16037 | 0 | 1
2109 | 0.16997 | 0 | 1
2110 | 0.16997 | 0 | 1
2111 | 0.16623 | 0 | 1
2112 | 0.15399 | 0 | 1
2113 | 0.1299 | 0 | 1
2114 | 0.12262 | 0 | 1
2115 | 0.11149 | 0 | 1
2116 | 0.11848 | 0 | 1
2117 | 0.12752 | 0 | 1
2118 | 0.1424 | 0.011079 | 1
2119 | 0.15884 | 0.085889 | 1
2120 | 0.12888 | 0.16548 | 1
2121 | 0.085384 | 0.25272 | 1
2122 | 0.060407 | 0.34118 | 1
2123 | 0.060383 | 0.39031 | 1
2124 | 0.072947 | 0.4127 | 1
2125 | 0.081356 | 0.40265 | 1
2126 | 0.076119 | 0.36662 | 1
2127 | 0.077244 | 0.29395 | 1
2128 | 0.10334 | 0.19618 | 1
2129 | 0.15169 | 0.10327 | 1
2130 | 0.20959 | 0.023548 | 1
2131 | 0.27997 | 0 | 1
2132 | 0.32637 | 0 | 1
2133 | 0.35276 | 0 | 1
2134 | 0.35735 | 0 | 1
2135 | 0.35185 | 0 | 1
2136 | 0.34863 | 0 | 1
2137 | 0.31682 | 0 | 1
2138 | 0.29886 | 0 | 1
2139 | 0.29849 | 0 | 1
2140 | 0.31922 | 0 | 1
2141 | 0.3327 | 0 | 1
2142 | 0.34472 | 0.010258 | 1
2143 | 0.38619 | 0.069957 | 1
2144 | 0.32103 | 0.1455 | 1
2145 | 0.26029 | 0.21468 | 1
2146 | 0.2258 | 0.26544 | 1
2147 | 0.2362 | 0.2807 | 1
2148 | 0.26858 | 0.27927 | 1
2149 | 0.33514 | 0.30944 | 1
2150 | 0.33222 | 0.2838 | 1
2151 | 0.34541 | 0.24121 | 1
2152 | 0.38163 | 0.18557 | 1
2153 | 0.42721 | 0.10869 | 1
2154 | 0.45469 | 0.026366 | 1
2155 | 0.50444 | 0 | 1
2156 | 0.52233 | 0 | 1
2157 | 0.54257 | 0 | 1
2158 | 0.54866 | 0 | 1
2159 | 0.53355 | 0 | 1
2160 | 0.50696 | 0 | 1
2161 | 0.52082 | 0 | 1
2162 | 0.46656 | 0 | 1
2163 | 0.41185 | 0 | 1
2164 | 0.3819 | 0 | 1
2165 | 0.37664 | 0 | 1
2166 | 0.37524 | 0.020514 | 1
2167 | 0.45391 | 0.10822 | 1
2168 | 0.3736 | 0.21919 | 1
2169 | 0.28011 | 0.32357 | 1
2170 | 0.22727 | 0.40316 | 1
2171 | 0.21683 | 0.44107 | 1
2172 | 0.23479 | 0.46051 | 1
2173 | 0.36421 | 0.46764 | 1
2174 | 0.33013 | 0.43064 | 1
2175 | 0.30205 | 0.36295 | 1
2176 | 0.30447 | 0.27056 | 1
2177 | 0.30921 | 0.16375 | 1
2178 | 0.30599 | 0.045705 | 1
2179 | 0.38929 | 0 | 1
2180 | 0.39702 | 0 | 1
2181 | 0.4141 | 0 | 1
2182 | 0.40908 | 0 | 1
2183 | 0.38339 | 0 | 1
2184 | 0.32984 | 0 | 1
2185 | 0.30764 | 0 | 1
2186 | 0.2364 | 0 | 1
2187 | 0.17704 | 0 | 1
2188 | 0.14019 | 0 | 1
2189 | 0.12113 | 0 | 1
2190 | 0.10868 | 0.014848 | 1
2191 | 0.11975 | 0.11069 | 1
2192 | 0.082591 | 0.22286 | 1
2193 | 0.044031 | 0.32758 | 1
2194 | 0.024729 | 0.40774 | 1
2195 | 0.017604 | 0.45608 | 1
2196 | 0.019439 | 0.47474 | 1
2197 | 0.022223 | 0.47084 | 1
2198 | 0.018235 | 0.4356 | 1
2199 | 0.019 | 0.37549 | 1
2200 | 0.026007 | 0.2791 | 1
2201 | 0.038249 | 0.16056 | 1
2202 | 0.055967 | 0.043138 | 1
2203 | 0.10173 | 0 | 1
2204 | 0.11377 | 0 | 1
2205 | 0.1242 | 0 | 1
2206 | 0.13356 | 0 | 1
2207 | 0.15755 | 0 | 1
2208 | 0.19107 | 0 | 1
2209 | 0.20511 | 0 | 1
2210 | 0.21014 | 0 | 1
2211 | 0.19959 | 0 | 1
2212 | 0.1794 | 0 | 1
2213 | 0.1613 | 0 | 1
2214 | 0.14757 | 0.012474 | 1
2215 | 0.19227 | 0.10242 | 1
2216 | 0.16165 | 0.20795 | 1
2217 | 0.1641 | 0.30404 | 1
2218 | 0.20197 | 0.38014 | 1
2219 | 0.26135 | 0.42949 | 1
2220 | 0.32879 | 0.43661 | 1
2221 | 0.43278 | 0.42762 | 1
2222 | 0.4891 | 0.37198 | 1
2223 | 0.52884 | 0.30198 | 1
2224 | 0.5735 | 0.21518 | 1
2225 | 0.62967 | 0.12019 | 1
2226 | 0.6621 | 0.03164 | 1
2227 | 0.63508 | 0 | 1
2228 | 0.60391 | 0 | 1
2229 | 0.56295 | 0 | 1
2230 | 0.5195 | 0 | 1
2231 | 0.4676 | 0 | 1
2232 | 0.41401 | 0 | 1
2233 | 0.24727 | 0 | 1
2234 | 0.20967 | 0 | 1
2235 | 0.18881 | 0 | 1
2236 | 0.1818 | 0 | 1
2237 | 0.17188 | 0 | 1
2238 | 0.15492 | 0.0038307 | 1
2239 | 0.10133 | 0.048429 | 1
2240 | 0.078028 | 0.11497 | 1
2241 | 0.067321 | 0.18874 | 1
2242 | 0.062897 | 0.25606 | 1
2243 | 0.066453 | 0.31008 | 1
2244 | 0.068061 | 0.34841 | 1
2245 | 0.063521 | 0.39483 | 1
2246 | 0.064944 | 0.38126 | 1
2247 | 0.08593 | 0.33576 | 1
2248 | 0.10619 | 0.26002 | 1
2249 | 0.12791 | 0.16216 | 1
2250 | 0.15179 | 0.056614 | 1
2251 | 0.10662 | 0 | 1
2252 | 0.12047 | 0 | 1
2253 | 0.14935 | 0 | 1
2254 | 0.18695 | 0 | 1
2255 | 0.23968 | 0 | 1
2256 | 0.28375 | 0 | 1
2257 | 0.29359 | 0 | 1
2258 | 0.3262 | 0 | 1
2259 | 0.35841 | 0 | 1
2260 | 0.39937 | 0 | 1
2261 | 0.43864 | 0 | 1
2262 | 0.47105 | 0.025374 | 1
2263 | 0.43214 | 0.12259 | 1
2264 | 0.39936 | 0.2309 | 1
2265 | 0.37951 | 0.32838 | 1
2266 | 0.39612 | 0.40199 | 1
2267 | 0.41323 | 0.44866 | 1
2268 | 0.43352 | 0.47204 | 1
2269 | 0.48705 | 0.48032 | 1
2270 | 0.47743 | 0.44992 | 1
2271 | 0.47794 | 0.39455 | 1
2272 | 0.46972 | 0.30765 | 1
2273 | 0.45653 | 0.19476 | 1
2274 | 0.44999 | 0.073243 | 1
2275 | 0.51758 | 0.00013003 | 1
2276 | 0.51237 | 0 | 1
2277 | 0.48749 | 0 | 1
2278 | 0.45559 | 0 | 1
2279 | 0.42972 | 0 | 1
2280 | 0.40237 | 0 | 1
2281 | 0.41329 | 0 | 1
2282 | 0.37716 | 0 | 1
2283 | 0.32396 | 0 | 1
2284 | 0.27908 | 0 | 1
2285 | 0.23791 | 0 | 1
2286 | 0.21095 | 0.012152 | 1
2287 | 0.27504 | 0.098631 | 1
2288 | 0.23524 | 0.19725 | 1
2289 | 0.21441 | 0.29143 | 1
2290 | 0.2228 | 0.36882 | 1
2291 | 0.21388 | 0.42046 | 1
2292 | 0.19606 | 0.44283 | 1
2293 | 0.14485 | 0.44097 | 1
2294 | 0.15372 | 0.41567 | 1
2295 | 0.15657 | 0.36162 | 1
2296 | 0.14508 | 0.27838 | 1
2297 | 0.12435 | 0.17387 | 1
2298 | 0.10621 | 0.060905 | 1
2299 | 0.10616 | 0 | 1
2300 | 0.091895 | 0 | 1
2301 | 0.10306 | 0 | 1
2302 | 0.12989 | 0 | 1
2303 | 0.14859 | 0 | 1
2304 | 0.14802 | 0 | 1
2305 | 0.13519 | 0 | 1
2306 | 0.11467 | 0 | 1
2307 | 0.12637 | 0 | 1
2308 | 0.13465 | 0 | 1
2309 | 0.12791 | 0 | 1
2310 | 0.11845 | 0.015078 | 1
2311 | 0.12612 | 0.10372 | 1
2312 | 0.11279 | 0.20192 | 1
2313 | 0.11123 | 0.29682 | 1
2314 | 0.12005 | 0.37332 | 1
2315 | 0.12852 | 0.41764 | 1
2316 | 0.13033 | 0.42769 | 1
2317 | 0.11343 | 0.44257 | 1
2318 | 0.14866 | 0.40905 | 1
2319 | 0.19448 | 0.33999 | 1
2320 | 0.22307 | 0.24432 | 1
2321 | 0.24466 | 0.14327 | 1
2322 | 0.26656 | 0.042074 | 1
2323 | 0.29758 | 0.00013003 | 1
2324 | 0.35036 | 0 | 1
2325 | 0.39529 | 0 | 1
2326 | 0.41309 | 0 | 1
2327 | 0.42942 | 0 | 1
2328 | 0.43434 | 0 | 1
2329 | 0.46596 | 0 | 1
2330 | 0.42546 | 0 | 1
2331 | 0.3752 | 0 | 1
2332 | 0.33407 | 0 | 1
2333 | 0.29693 | 0 | 1
2334 | 0.26095 | 0.0064627 | 1
2335 | 0.19189 | 0.068225 | 1
2336 | 0.16858 | 0.16195 | 1
2337 | 0.17413 | 0.25803 | 1
2338 | 0.19021 | 0.33268 | 1
2339 | 0.21012 | 0.38354 | 1
2340 | 0.23238 | 0.40656 | 1
2341 | 0.17705 | 0.43082 | 1
2342 | 0.21194 | 0.40511 | 1
2343 | 0.25162 | 0.3569 | 1
2344 | 0.27344 | 0.27409 | 1
2345 | 0.29652 | 0.17375 | 1
2346 | 0.32423 | 0.066464 | 1
2347 | 0.34791 | 0.00012291 | 1
2348 | 0.39732 | 0 | 1
2349 | 0.46177 | 0 | 1
2350 | 0.52225 | 0 | 1
2351 | 0.57329 | 0 | 1
2352 | 0.60624 | 0 | 1
2353 | 0.57475 | 0 | 1
2354 | 0.62043 | 0 | 1
2355 | 0.65189 | 0 | 1
2356 | 0.66839 | 0 | 1
2357 | 0.67809 | 0 | 1
2358 | 0.66344 | 0.020752 | 1
2359 | 0.57119 | 0.1149 | 1
2360 | 0.53591 | 0.21771 | 1
2361 | 0.53135 | 0.31131 | 1
2362 | 0.56911 | 0.38515 | 1
2363 | 0.62741 | 0.42342 | 1
2364 | 0.65798 | 0.44285 | 1
2365 | 0.60725 | 0.43714 | 1
2366 | 0.55001 | 0.40931 | 1
2367 | 0.50151 | 0.34821 | 1
2368 | 0.48226 | 0.26469 | 1
2369 | 0.46667 | 0.16638 | 1
2370 | 0.43482 | 0.062712 | 1
2371 | 0.40536 | 0 | 1
2372 | 0.35813 | 0 | 1
2373 | 0.36641 | 0 | 1
2374 | 0.38286 | 0 | 1
2375 | 0.38593 | 0 | 1
2376 | 0.38388 | 0 | 1
2377 | 0.31816 | 0 | 1
2378 | 0.32874 | 0 | 1
2379 | 0.35473 | 0 | 1
2380 | 0.38352 | 0 | 1
2381 | 0.40943 | 0 | 1
2382 | 0.4361 | 0.01403 | 1
2383 | 0.50954 | 0.10342 | 1
2384 | 0.48754 | 0.19788 | 1
2385 | 0.4759 | 0.28892 | 1
2386 | 0.49778 | 0.36039 | 1
2387 | 0.52148 | 0.3872 | 1
2388 | 0.52926 | 0.40276 | 1
2389 | 0.50708 | 0.39877 | 1
2390 | 0.48345 | 0.37322 | 1
2391 | 0.45403 | 0.31737 | 1
2392 | 0.44653 | 0.24058 | 1
2393 | 0.4245 | 0.15533 | 1
2394 | 0.38107 | 0.064154 | 1
2395 | 0.34327 | 0.001152 | 1
2396 | 0.27152 | 0 | 1
2397 | 0.24568 | 0 | 1
2398 | 0.25689 | 0 | 1
2399 | 0.28064 | 0 | 1
2400 | 0.2822 | 0 | 1
2401 | 0.2615 | 0 | 1
2402 | 0.26579 | 0 | 1
2403 | 0.25296 | 0 | 1
2404 | 0.22873 | 0 | 1
2405 | 0.2132 | 0 | 1
2406 | 0.22039 | 0.01153 | 1
2407 | 0.29942 | 0.11813 | 1
2408 | 0.26016 | 0.22007 | 1
2409 | 0.21698 | 0.32008 | 1
2410 | 0.19613 | 0.3863 | 1
2411 | 0.17379 | 0.42956 | 1
2412 | 0.14102 | 0.45201 | 1
2413 | 0.13968 | 0.46516 | 1
2414 | 0.13823 | 0.4418 | 1
2415 | 0.12542 | 0.38805 | 1
2416 | 0.097932 | 0.3032 | 1
2417 | 0.077928 | 0.19292 | 1
2418 | 0.064176 | 0.080732 | 1
2419 | 0.07399 | 4.5804e-05 | 1
2420 | 0.080755 | 0 | 1
2421 | 0.089161 | 0 | 1
2422 | 0.087903 | 0 | 1
2423 | 0.082636 | 0 | 1
2424 | 0.075191 | 0 | 1
2425 | 0.089915 | 0 | 1
2426 | 0.073809 | 0 | 1
2427 | 0.060049 | 0 | 1
2428 | 0.054258 | 0 | 1
2429 | 0.053334 | 0 | 1
2430 | 0.051836 | 0.018439 | 1
2431 | 0.053621 | 0.11961 | 1
2432 | 0.03594 | 0.22557 | 1
2433 | 0.021479 | 0.32205 | 1
2434 | 0.014726 | 0.39481 | 1
2435 | 0.013015 | 0.43977 | 1
2436 | 0.011574 | 0.4574 | 1
2437 | 0.015887 | 0.46115 | 1
2438 | 0.019864 | 0.43058 | 1
2439 | 0.023695 | 0.37577 | 1
2440 | 0.029506 | 0.29545 | 1
2441 | 0.034404 | 0.19144 | 1
2442 | 0.044241 | 0.080183 | 1
2443 | 0.11188 | 0.0016141 | 1
2444 | 0.14707 | 0 | 1
2445 | 0.19662 | 0 | 1
2446 | 0.23494 | 0 | 1
2447 | 0.24861 | 0 | 1
2448 | 0.2532 | 0 | 1
2449 | 0.28962 | 0 | 1
2450 | 0.2399 | 0 | 1
2451 | 0.20672 | 0 | 1
2452 | 0.17236 | 0 | 1
2453 | 0.15156 | 0 | 1
2454 | 0.14879 | 0.027024 | 1
2455 | 0.22658 | 0.12454 | 1
2456 | 0.17218 | 0.22758 | 1
2457 | 0.12686 | 0.32328 | 1
2458 | 0.10515 | 0.39715 | 1
2459 | 0.11341 | 0.44256 | 1
2460 | 0.12282 | 0.45931 | 1
2461 | 0.18255 | 0.46107 | 1
2462 | 0.14794 | 0.43457 | 1
2463 | 0.11098 | 0.38357 | 1
2464 | 0.098633 | 0.30371 | 1
2465 | 0.11006 | 0.19847 | 1
2466 | 0.14371 | 0.086758 | 1
2467 | 0.29381 | 0.00084814 | 1
2468 | 0.3064 | 0 | 1
2469 | 0.32584 | 0 | 1
2470 | 0.33915 | 0 | 1
2471 | 0.34413 | 0 | 1
2472 | 0.32654 | 0 | 1
2473 | 0.34697 | 0 | 1
2474 | 0.31505 | 0 | 1
2475 | 0.28291 | 0 | 1
2476 | 0.26805 | 0 | 1
2477 | 0.2522 | 0 | 1
2478 | 0.23949 | 0.021629 | 1
2479 | 0.27229 | 0.12566 | 1
2480 | 0.22339 | 0.23416 | 1
2481 | 0.17415 | 0.33237 | 1
2482 | 0.1419 | 0.40699 | 1
2483 | 0.13404 | 0.45262 | 1
2484 | 0.13356 | 0.47235 | 1
2485 | 0.14177 | 0.47073 | 1
2486 | 0.12699 | 0.4439 | 1
2487 | 0.11879 | 0.39059 | 1
2488 | 0.12261 | 0.30966 | 1
2489 | 0.1374 | 0.20391 | 1
2490 | 0.16907 | 0.088438 | 1
2491 | 0.27958 | 0.00093974 | 1
2492 | 0.35998 | 0 | 1
2493 | 0.42118 | 0 | 1
2494 | 0.42661 | 0 | 1
2495 | 0.40235 | 0 | 1
2496 | 0.36886 | 0 | 1
2497 | 0.39865 | 0 | 1
2498 | 0.37952 | 0 | 1
2499 | 0.33826 | 0 | 1
2500 | 0.28644 | 0 | 1
2501 | 0.24181 | 0 | 1
2502 | 0.21239 | 0.025993 | 1
2503 | 0.26573 | 0.13023 | 1
2504 | 0.20554 | 0.23862 | 1
2505 | 0.14858 | 0.33674 | 1
2506 | 0.11639 | 0.41121 | 1
2507 | 0.10979 | 0.45614 | 1
2508 | 0.12065 | 0.47462 | 1
2509 | 0.13427 | 0.47154 | 1
2510 | 0.12384 | 0.44607 | 1
2511 | 0.10096 | 0.39414 | 1
2512 | 0.083645 | 0.31372 | 1
2513 | 0.080216 | 0.20898 | 1
2514 | 0.089595 | 0.093654 | 1
2515 | 0.12271 | 0.0017273 | 1
2516 | 0.15282 | 0 | 1
2517 | 0.20854 | 0 | 1
2518 | 0.26577 | 0 | 1
2519 | 0.30187 | 0 | 1
2520 | 0.33064 | 0 | 1
2521 | 0.32871 | 0 | 1
2522 | 0.29751 | 0 | 1
2523 | 0.27179 | 0 | 1
2524 | 0.25241 | 0 | 1
2525 | 0.21911 | 0 | 1
2526 | 0.17833 | 0.027918 | 1
2527 | 0.15155 | 0.13147 | 1
2528 | 0.093838 | 0.23898 | 1
2529 | 0.051736 | 0.33672 | 1
2530 | 0.028295 | 0.41136 | 1
2531 | 0.020113 | 0.45623 | 1
2532 | 0.023268 | 0.47503 | 1
2533 | 0.044532 | 0.47556 | 1
2534 | 0.042805 | 0.44635 | 1
2535 | 0.045468 | 0.39195 | 1
2536 | 0.045468 | 0.30819 | 1
2537 | 0.044446 | 0.20578 | 1
2538 | 0.052397 | 0.089518 | 1
2539 | 0.10801 | 0.0021474 | 1
2540 | 0.13775 | 0 | 1
2541 | 0.15974 | 0 | 1
2542 | 0.16148 | 0 | 1
2543 | 0.15378 | 0 | 1
2544 | 0.13654 | 0 | 1
2545 | 0.21644 | 0 | 1
2546 | 0.24396 | 0 | 1
2547 | 0.28352 | 0 | 1
2548 | 0.30536 | 0 | 1
2549 | 0.28424 | 0 | 1
2550 | 0.23081 | 0.029071 | 1
2551 | 0.19724 | 0.12936 | 1
2552 | 0.17089 | 0.23373 | 1
2553 | 0.13982 | 0.32813 | 1
2554 | 0.11798 | 0.39923 | 1
2555 | 0.10411 | 0.44096 | 1
2556 | 0.095989 | 0.45207 | 1
2557 | 0.12959 | 0.44275 | 1
2558 | 0.12422 | 0.4103 | 1
2559 | 0.12296 | 0.3551 | 1
2560 | 0.13957 | 0.28006 | 1
2561 | 0.15452 | 0.17833 | 1
2562 | 0.17808 | 0.074515 | 1
2563 | 0.24681 | 0.0061632 | 1
2564 | 0.2585 | 0 | 1
2565 | 0.28387 | 0 | 1
2566 | 0.30311 | 0 | 1
2567 | 0.33721 | 0 | 1
2568 | 0.36895 | 0 | 1
2569 | 0.43227 | 0 | 1
2570 | 0.41945 | 0 | 1
2571 | 0.38483 | 0 | 1
2572 | 0.35944 | 0 | 1
2573 | 0.35273 | 0 | 1
2574 | 0.35657 | 0.027536 | 1
2575 | 0.44037 | 0.11052 | 1
2576 | 0.44902 | 0.18213 | 1
2577 | 0.48257 | 0.23722 | 1
2578 | 0.49669 | 0.28029 | 1
2579 | 0.49925 | 0.32441 | 1
2580 | 0.50595 | 0.34667 | 1
2581 | 0.48382 | 0.38423 | 1
2582 | 0.47299 | 0.3709 | 1
2583 | 0.44552 | 0.33569 | 1
2584 | 0.40069 | 0.25942 | 1
2585 | 0.34312 | 0.17946 | 1
2586 | 0.30266 | 0.083871 | 1
2587 | 0.29569 | 0.0057013 | 1
2588 | 0.24222 | 0 | 1
2589 | 0.20463 | 0 | 1
2590 | 0.1877 | 0 | 1
2591 | 0.17704 | 0 | 1
2592 | 0.17078 | 0 | 1
2593 | 0.18631 | 0 | 1
2594 | 0.17092 | 0 | 1
2595 | 0.1766 | 0 | 1
2596 | 0.20566 | 0 | 1
2597 | 0.26779 | 0 | 1
2598 | 0.33581 | 0.037078 | 1
2599 | 0.38506 | 0.14001 | 1
2600 | 0.4092 | 0.24726 | 1
2601 | 0.47118 | 0.34423 | 1
2602 | 0.55855 | 0.41622 | 1
2603 | 0.62044 | 0.45933 | 1
2604 | 0.64587 | 0.47462 | 1
2605 | 0.64862 | 0.47674 | 1
2606 | 0.67381 | 0.45187 | 1
2607 | 0.68976 | 0.39953 | 1
2608 | 0.69382 | 0.31904 | 1
2609 | 0.69821 | 0.2135 | 1
2610 | 0.69343 | 0.10192 | 1
2611 | 0.64809 | 0.0091211 | 1
2612 | 0.61856 | 0 | 1
2613 | 0.60937 | 0 | 1
2614 | 0.60881 | 0 | 1
2615 | 0.59682 | 0 | 1
2616 | 0.56939 | 0 | 1
2617 | 0.51936 | 0 | 1
2618 | 0.49184 | 0 | 1
2619 | 0.4513 | 0 | 1
2620 | 0.42031 | 0 | 1
2621 | 0.37075 | 0 | 1
2622 | 0.33568 | 0.029828 | 1
2623 | 0.34977 | 0.13482 | 1
2624 | 0.33514 | 0.24195 | 1
2625 | 0.35331 | 0.33745 | 1
2626 | 0.35295 | 0.40926 | 1
2627 | 0.34784 | 0.45973 | 1
2628 | 0.3508 | 0.48344 | 1
2629 | 0.35029 | 0.48239 | 1
2630 | 0.36062 | 0.45495 | 1
2631 | 0.36522 | 0.40135 | 1
2632 | 0.35709 | 0.31854 | 1
2633 | 0.33589 | 0.21377 | 1
2634 | 0.30656 | 0.10038 | 1
2635 | 0.25291 | 0.0091621 | 1
2636 | 0.20312 | 0 | 1
2637 | 0.17138 | 0 | 1
2638 | 0.15138 | 0 | 1
2639 | 0.14254 | 0 | 1
2640 | 0.12216 | 0 | 1
2641 | 0.12867 | 0 | 1
2642 | 0.090315 | 0 | 1
2643 | 0.065599 | 0 | 1
2644 | 0.051574 | 0 | 1
2645 | 0.046881 | 0.000684 | 1
2646 | 0.044014 | 0.038934 | 1
2647 | 0.028502 | 0.13904 | 1
2648 | 0.014988 | 0.24124 | 1
2649 | 0.0098591 | 0.33029 | 1
2650 | 0.011599 | 0.39414 | 1
2651 | 0.010237 | 0.43937 | 1
2652 | 0.0081599 | 0.45851 | 1
2653 | 0.0033158 | 0.46542 | 1
2654 | 0.0033158 | 0.44076 | 1
2655 | 0.0033158 | 0.39266 | 1
2656 | 0.0066526 | 0.31661 | 1
2657 | 0.0078341 | 0.21608 | 1
2658 | 0.010411 | 0.10634 | 1
2659 | 0.011432 | 0.013149 | 1
2660 | 0.023504 | 0 | 1
2661 | 0.040445 | 0 | 1
2662 | 0.058179 | 0 | 1
2663 | 0.077579 | 0 | 1
2664 | 0.095422 | 0 | 1
2665 | 0.11602 | 0 | 1
2666 | 0.11883 | 0 | 1
2667 | 0.11635 | 0 | 1
2668 | 0.1046 | 0 | 1
2669 | 0.097053 | 0.000114 | 1
2670 | 0.093288 | 0.042364 | 1
2671 | 0.10208 | 0.13856 | 1
2672 | 0.073458 | 0.24024 | 1
2673 | 0.053942 | 0.33289 | 1
2674 | 0.055222 | 0.40638 | 1
2675 | 0.065516 | 0.45257 | 1
2676 | 0.074789 | 0.47283 | 1
2677 | 0.080448 | 0.47281 | 1
2678 | 0.077546 | 0.448 | 1
2679 | 0.072367 | 0.39963 | 1
2680 | 0.06387 | 0.32168 | 1
2681 | 0.056304 | 0.22074 | 1
2682 | 0.053434 | 0.1092 | 1
2683 | 0.068817 | 0.013712 | 1
2684 | 0.089826 | 0 | 1
2685 | 0.11834 | 0 | 1
2686 | 0.13065 | 0 | 1
2687 | 0.13087 | 0 | 1
2688 | 0.13157 | 0 | 1
2689 | 0.12776 | 0 | 1
2690 | 0.1153 | 0 | 1
2691 | 0.094377 | 0 | 1
2692 | 0.078486 | 0 | 1
2693 | 0.067805 | 0.000342 | 1
2694 | 0.054132 | 0.039763 | 1
2695 | 0.059836 | 0.13886 | 1
2696 | 0.040027 | 0.24272 | 1
2697 | 0.024255 | 0.33665 | 1
2698 | 0.020414 | 0.4071 | 1
2699 | 0.021407 | 0.44615 | 1
2700 | 0.031716 | 0.45506 | 1
2701 | 0.053206 | 0.45163 | 1
2702 | 0.061751 | 0.42421 | 1
2703 | 0.059679 | 0.36868 | 1
2704 | 0.056638 | 0.29009 | 1
2705 | 0.050172 | 0.19942 | 1
2706 | 0.037716 | 0.096627 | 1
2707 | 0.029569 | 0.010175 | 1
2708 | 0.020865 | 0 | 1
2709 | 0.015288 | 0 | 1
2710 | 0.012254 | 0 | 1
2711 | 0.011423 | 0 | 1
2712 | 0.0084814 | 0 | 1
2713 | 0.0043362 | 0 | 1
2714 | 0.0028925 | 0 | 1
2715 | 0.0028434 | 0 | 1
2716 | 0.0033853 | 0 | 1
2717 | 0.0024558 | 0 | 1
2718 | 0.0054954 | 0.012288 | 1
2719 | 0.014441 | 0.063204 | 1
2720 | 0.0089578 | 0.11653 | 1
2721 | 0.003477 | 0.16996 | 1
2722 | 0.00061282 | 0.22093 | 1
2723 | 0.00057734 | 0.26436 | 1
2724 | 0.0005423 | 0.29379 | 1
2725 | 0.0017832 | 0.37213 | 1
2726 | 0 | 0.33786 | 1
2727 | 0 | 0.285 | 1
2728 | 0 | 0.22174 | 1
2729 | 0.00099825 | 0.15075 | 1
2730 | 0.0010379 | 0.075223 | 1
2731 | 0.0077307 | 0.020058 | 1
2732 | 0.018272 | 0 | 1
2733 | 0.038998 | 0 | 1
2734 | 0.075315 | 0 | 1
2735 | 0.10258 | 0 | 1
2736 | 0.12314 | 0 | 1
2737 | 0.079899 | 0 | 1
2738 | 0.090815 | 0 | 1
2739 | 0.10488 | 0 | 1
2740 | 0.1223 | 0 | 1
2741 | 0.12899 | 0.000342 | 1
2742 | 0.12749 | 0.043193 | 1
2743 | 0.12339 | 0.13904 | 1
2744 | 0.092716 | 0.24131 | 1
2745 | 0.076042 | 0.33312 | 1
2746 | 0.077031 | 0.40202 | 1
2747 | 0.094567 | 0.4432 | 1
2748 | 0.11351 | 0.46569 | 1
2749 | 0.085302 | 0.46676 | 1
2750 | 0.068137 | 0.44188 | 1
2751 | 0.062455 | 0.39036 | 1
2752 | 0.05758 | 0.31373 | 1
2753 | 0.060433 | 0.21655 | 1
2754 | 0.071062 | 0.10888 | 1
2755 | 0.13324 | 0.016064 | 1
2756 | 0.17429 | 0 | 1
2757 | 0.22684 | 0 | 1
2758 | 0.27631 | 0 | 1
2759 | 0.30449 | 0 | 1
2760 | 0.29964 | 0 | 1
2761 | 0.31599 | 0 | 1
2762 | 0.2492 | 0 | 1
2763 | 0.19893 | 0 | 1
2764 | 0.16865 | 0 | 1
2765 | 0.14738 | 0 | 1
2766 | 0.11225 | 0.044727 | 1
2767 | 0.11449 | 0.14442 | 1
2768 | 0.06299 | 0.24853 | 1
2769 | 0.034861 | 0.3409 | 1
2770 | 0.025965 | 0.41065 | 1
2771 | 0.031387 | 0.45147 | 1
2772 | 0.035101 | 0.46952 | 1
2773 | 0.045714 | 0.47269 | 1
2774 | 0.047479 | 0.44715 | 1
2775 | 0.046587 | 0.39779 | 1
2776 | 0.041411 | 0.32202 | 1
2777 | 0.034027 | 0.22271 | 1
2778 | 0.030517 | 0.11356 | 1
2779 | 0.059973 | 0.020605 | 1
2780 | 0.07246 | 0 | 1
2781 | 0.081532 | 0 | 1
2782 | 0.091347 | 0 | 1
2783 | 0.088649 | 0 | 1
2784 | 0.07666 | 0 | 1
2785 | 0.089424 | 0 | 1
2786 | 0.074861 | 0 | 1
2787 | 0.06121 | 0 | 1
2788 | 0.048655 | 0 | 1
2789 | 0.038974 | 0 | 1
2790 | 0.028574 | 0.049773 | 1
2791 | 0.056203 | 0.14416 | 1
2792 | 0.039778 | 0.24447 | 1
2793 | 0.02379 | 0.33523 | 1
2794 | 0.015747 | 0.40242 | 1
2795 | 0.018866 | 0.43886 | 1
2796 | 0.019998 | 0.43705 | 1
2797 | 0.020025 | 0.43886 | 1
2798 | 0.017165 | 0.41943 | 1
2799 | 0.019852 | 0.37737 | 1
2800 | 0.028007 | 0.30833 | 1
2801 | 0.043247 | 0.21416 | 1
2802 | 0.062627 | 0.10738 | 1
2803 | 0.087631 | 0.020747 | 1
2804 | 0.12635 | 0 | 1
2805 | 0.16338 | 0 | 1
2806 | 0.17089 | 0 | 1
2807 | 0.16463 | 0 | 1
2808 | 0.14923 | 0 | 1
2809 | 0.12421 | 0 | 1
2810 | 0.10476 | 0 | 1
2811 | 0.085712 | 0 | 1
2812 | 0.069453 | 0 | 1
2813 | 0.053819 | 0 | 1
2814 | 0.042612 | 0.045744 | 1
2815 | 0.063338 | 0.14386 | 1
2816 | 0.03357 | 0.24563 | 1
2817 | 0.014351 | 0.33683 | 1
2818 | 0.0076946 | 0.4072 | 1
2819 | 0.0065078 | 0.45002 | 1
2820 | 0.011632 | 0.46628 | 1
2821 | 0.040627 | 0.46215 | 1
2822 | 0.060138 | 0.42833 | 1
2823 | 0.087582 | 0.37582 | 1
2824 | 0.13175 | 0.30905 | 1
2825 | 0.19125 | 0.21466 | 1
2826 | 0.26297 | 0.1088 | 1
2827 | 0.33603 | 0.020608 | 1
2828 | 0.40397 | 0 | 1
2829 | 0.47028 | 0 | 1
2830 | 0.51224 | 0 | 1
2831 | 0.5435 | 0 | 1
2832 | 0.56809 | 0 | 1
2833 | 0.46682 | 0 | 1
2834 | 0.44464 | 0 | 1
2835 | 0.44624 | 0 | 1
2836 | 0.44862 | 0 | 1
2837 | 0.43465 | 0 | 1
2838 | 0.42176 | 0.043646 | 1
2839 | 0.38119 | 0.14649 | 1
2840 | 0.3411 | 0.24983 | 1
2841 | 0.31209 | 0.34339 | 1
2842 | 0.32206 | 0.41261 | 1
2843 | 0.34504 | 0.45413 | 1
2844 | 0.3626 | 0.46885 | 1
2845 | 0.34789 | 0.47118 | 1
2846 | 0.31473 | 0.4366 | 1
2847 | 0.29132 | 0.38944 | 1
2848 | 0.27503 | 0.31648 | 1
2849 | 0.25825 | 0.21967 | 1
2850 | 0.25794 | 0.11444 | 1
2851 | 0.24526 | 0.029466 | 1
2852 | 0.24779 | 0 | 1
2853 | 0.26679 | 0 | 1
2854 | 0.26506 | 0 | 1
2855 | 0.24134 | 0 | 1
2856 | 0.21308 | 0 | 1
2857 | 0.16983 | 0 | 1
2858 | 0.15365 | 0 | 1
2859 | 0.14773 | 0 | 1
2860 | 0.14782 | 0 | 1
2861 | 0.15553 | 0.00065449 | 1
2862 | 0.15966 | 0.05492 | 1
2863 | 0.12094 | 0.15139 | 1
2864 | 0.09099 | 0.25425 | 1
2865 | 0.08436 | 0.34803 | 1
2866 | 0.10494 | 0.41838 | 1
2867 | 0.13688 | 0.45936 | 1
2868 | 0.17161 | 0.47602 | 1
2869 | 0.20831 | 0.48199 | 1
2870 | 0.22132 | 0.45363 | 1
2871 | 0.25749 | 0.40304 | 1
2872 | 0.29401 | 0.33115 | 1
2873 | 0.32544 | 0.23036 | 1
2874 | 0.35462 | 0.12183 | 1
2875 | 0.32194 | 0.034619 | 1
2876 | 0.31709 | 0 | 1
2877 | 0.32627 | 0 | 1
2878 | 0.31747 | 0 | 1
2879 | 0.28984 | 0 | 1
2880 | 0.25219 | 0 | 1
2881 | 0.19012 | 0 | 1
2882 | 0.16226 | 0 | 1
2883 | 0.14476 | 0 | 1
2884 | 0.13833 | 0 | 1
2885 | 0.12626 | 0.00059265 | 1
2886 | 0.11737 | 0.0553 | 1
2887 | 0.097607 | 0.1572 | 1
2888 | 0.058044 | 0.26154 | 1
2889 | 0.046744 | 0.35552 | 1
2890 | 0.048769 | 0.4263 | 1
2891 | 0.06174 | 0.46871 | 1
2892 | 0.067924 | 0.48741 | 1
2893 | 0.071478 | 0.49078 | 1
2894 | 0.065462 | 0.46586 | 1
2895 | 0.062272 | 0.41654 | 1
2896 | 0.069407 | 0.33988 | 1
2897 | 0.079083 | 0.2398 | 1
2898 | 0.091912 | 0.12925 | 1
2899 | 0.093878 | 0.040296 | 1
2900 | 0.094317 | 0 | 1
2901 | 0.11208 | 0 | 1
2902 | 0.12395 | 0 | 1
2903 | 0.12984 | 0 | 1
2904 | 0.12314 | 0 | 1
2905 | 0.13311 | 0 | 1
2906 | 0.1224 | 0 | 1
2907 | 0.10858 | 0 | 1
2908 | 0.1023 | 0 | 1
2909 | 0.099026 | 0.00061301 | 1
2910 | 0.097944 | 0.057376 | 1
2911 | 0.068372 | 0.15596 | 1
2912 | 0.038709 | 0.25758 | 1
2913 | 0.024271 | 0.34916 | 1
2914 | 0.025279 | 0.41746 | 1
2915 | 0.032747 | 0.45502 | 1
2916 | 0.041786 | 0.46883 | 1
2917 | 0.059034 | 0.47419 | 1
2918 | 0.058033 | 0.44041 | 1
2919 | 0.063846 | 0.38781 | 1
2920 | 0.072419 | 0.30514 | 1
2921 | 0.088276 | 0.21167 | 1
2922 | 0.099621 | 0.11478 | 1
2923 | 0.07599 | 0.035584 | 1
2924 | 0.07132 | 0 | 1
2925 | 0.075502 | 0 | 1
2926 | 0.081515 | 0 | 1
2927 | 0.086227 | 0 | 1
2928 | 0.089966 | 0 | 1
2929 | 0.076191 | 0 | 1
2930 | 0.062526 | 0 | 1
2931 | 0.058122 | 0 | 1
2932 | 0.062659 | 0 | 1
2933 | 0.069464 | 0.00057 | 1
2934 | 0.075797 | 0.049048 | 1
2935 | 0.075001 | 0.14306 | 1
2936 | 0.047609 | 0.23905 | 1
2937 | 0.033941 | 0.32299 | 1
2938 | 0.035748 | 0.38611 | 1
2939 | 0.046612 | 0.42159 | 1
2940 | 0.066174 | 0.42573 | 1
2941 | 0.098639 | 0.41389 | 1
2942 | 0.097694 | 0.38409 | 1
2943 | 0.098017 | 0.33635 | 1
2944 | 0.10264 | 0.27686 | 1
2945 | 0.11109 | 0.19157 | 1
2946 | 0.12355 | 0.10113 | 1
2947 | 0.16896 | 0.030129 | 1
2948 | 0.1673 | 0 | 1
2949 | 0.19391 | 0 | 1
2950 | 0.21532 | 0 | 1
2951 | 0.21789 | 0 | 1
2952 | 0.20302 | 0 | 1
2953 | 0.19646 | 0 | 1
2954 | 0.1521 | 0 | 1
2955 | 0.1183 | 0 | 1
2956 | 0.096908 | 0 | 1
2957 | 0.084363 | 0.0015072 | 1
2958 | 0.075397 | 0.047232 | 1
2959 | 0.065684 | 0.13854 | 1
2960 | 0.035793 | 0.23205 | 1
2961 | 0.020753 | 0.31993 | 1
2962 | 0.018375 | 0.38681 | 1
2963 | 0.026538 | 0.41667 | 1
2964 | 0.038127 | 0.41687 | 1
2965 | 0.048774 | 0.42027 | 1
2966 | 0.048671 | 0.37903 | 1
2967 | 0.05795 | 0.31275 | 1
2968 | 0.083457 | 0.24849 | 1
2969 | 0.12164 | 0.16648 | 1
2970 | 0.16458 | 0.091519 | 1
2971 | 0.2101 | 0.023589 | 1
2972 | 0.22646 | 0 | 1
2973 | 0.25978 | 0 | 1
2974 | 0.28546 | 0 | 1
2975 | 0.28759 | 0 | 1
2976 | 0.27158 | 0 | 1
2977 | 0.21317 | 0 | 1
2978 | 0.17253 | 0 | 1
2979 | 0.14263 | 0 | 1
2980 | 0.12634 | 0 | 1
2981 | 0.11897 | 0.0016586 | 1
2982 | 0.1193 | 0.036698 | 1
2983 | 0.11365 | 0.092753 | 1
2984 | 0.076293 | 0.15998 | 1
2985 | 0.049041 | 0.2212 | 1
2986 | 0.044391 | 0.27377 | 1
2987 | 0.05274 | 0.30494 | 1
2988 | 0.066298 | 0.31632 | 1
2989 | 0.090346 | 0.33877 | 1
2990 | 0.080325 | 0.29908 | 1
2991 | 0.074075 | 0.24238 | 1
2992 | 0.078561 | 0.18859 | 1
2993 | 0.09761 | 0.12796 | 1
2994 | 0.11927 | 0.066139 | 1
2995 | 0.15645 | 0.020435 | 1
2996 | 0.16051 | 0 | 1
2997 | 0.16637 | 0 | 1
2998 | 0.15203 | 0 | 1
2999 | 0.13656 | 0 | 1
3000 | 0.12001 | 0 | 1
3001 | 0.12643 | 0 | 1
3002 | 0.10018 | 0 | 1
3003 | 0.084352 | 0 | 1
3004 | 0.079832 | 0 | 1
3005 | 0.085226 | 0.0014596 | 1
3006 | 0.068639 | 0.044061 | 1
3007 | 0.016416 | 0.11575 | 1
3008 | 0.0073694 | 0.18685 | 1
3009 | 0.0034217 | 0.25341 | 1
3010 | 0.0089844 | 0.3148 | 1
3011 | 0.017692 | 0.3605 | 1
3012 | 0.031608 | 0.38695 | 1
3013 | 0.040411 | 0.40198 | 1
3014 | 0.055496 | 0.37728 | 1
3015 | 0.085837 | 0.34347 | 1
3016 | 0.11968 | 0.286 | 1
3017 | 0.13758 | 0.19932 | 1
3018 | 0.13982 | 0.10701 | 1
3019 | 0.21227 | 0.033537 | 1
3020 | 0.21134 | 0 | 1
3021 | 0.22091 | 0 | 1
3022 | 0.25237 | 0 | 1
3023 | 0.27429 | 0 | 1
3024 | 0.27655 | 0 | 1
3025 | 0.30643 | 0 | 1
3026 | 0.24918 | 0 | 1
3027 | 0.22209 | 0 | 1
3028 | 0.20916 | 0 | 1
3029 | 0.20857 | 0.00077027 | 1
3030 | 0.20247 | 0.028136 | 1
3031 | 0.22335 | 0.10194 | 1
3032 | 0.2058 | 0.15608 | 1
3033 | 0.2123 | 0.19197 | 1
3034 | 0.23367 | 0.20987 | 1
3035 | 0.25864 | 0.21678 | 1
3036 | 0.28648 | 0.21759 | 1
3037 | 0.41164 | 0.22432 | 1
3038 | 0.39817 | 0.18573 | 1
3039 | 0.3936 | 0.15926 | 1
3040 | 0.37057 | 0.13023 | 1
3041 | 0.35731 | 0.080667 | 1
3042 | 0.34076 | 0.035752 | 1
3043 | 0.35491 | 0.015476 | 1
3044 | 0.33543 | 0 | 1
3045 | 0.33697 | 0 | 1
3046 | 0.33885 | 0 | 1
3047 | 0.34071 | 0 | 1
3048 | 0.354 | 0 | 1
3049 | 0.40302 | 0 | 1
3050 | 0.41471 | 0 | 1
3051 | 0.42626 | 0 | 1
3052 | 0.43567 | 0 | 1
3053 | 0.45062 | 0.000114 | 1
3054 | 0.49417 | 0.013826 | 1
3055 | 0.64356 | 0.050049 | 1
3056 | 0.68641 | 0.09078 | 1
3057 | 0.75583 | 0.13495 | 1
3058 | 0.82188 | 0.1735 | 1
3059 | 0.85551 | 0.20434 | 1
3060 | 0.87344 | 0.23038 | 1
3061 | 0.87503 | 0.25346 | 1
3062 | 0.85293 | 0.23317 | 1
3063 | 0.79829 | 0.19422 | 1
3064 | 0.75265 | 0.13061 | 1
3065 | 0.70701 | 0.075386 | 1
3066 | 0.69691 | 0.033513 | 1
3067 | 0.67206 | 0.0059069 | 1
3068 | 0.67728 | 0 | 1
3069 | 0.71662 | 0 | 1
3070 | 0.74307 | 0 | 1
3071 | 0.78098 | 0 | 1
3072 | 0.81047 | 0 | 1
3073 | 0.80722 | 0 | 1
3074 | 0.79802 | 0 | 1
3075 | 0.78999 | 0 | 1
3076 | 0.77128 | 0 | 1
3077 | 0.74993 | 0.00054761 | 1
3078 | 0.72884 | 0.018503 | 1
3079 | 0.70686 | 0.051673 | 1
3080 | 0.66694 | 0.085491 | 1
3081 | 0.63965 | 0.12204 | 1
3082 | 0.61435 | 0.1512 | 1
3083 | 0.60826 | 0.16761 | 1
3084 | 0.60882 | 0.18145 | 1
3085 | 0.62255 | 0.20566 | 1
3086 | 0.61395 | 0.19108 | 1
3087 | 0.58789 | 0.16561 | 1
3088 | 0.54078 | 0.12223 | 1
3089 | 0.47909 | 0.081769 | 1
3090 | 0.41493 | 0.039948 | 1
3091 | 0.36121 | 0.012316 | 1
3092 | 0.28552 | 0.00027482 | 1
3093 | 0.24024 | 0 | 1
3094 | 0.2274 | 0 | 1
3095 | 0.23959 | 0 | 1
3096 | 0.26066 | 0 | 1
3097 | 0.26059 | 0 | 1
3098 | 0.27064 | 0 | 1
3099 | 0.30158 | 0 | 1
3100 | 0.35545 | 0 | 1
3101 | 0.41908 | 0.0017456 | 1
3102 | 0.49397 | 0.033964 | 1
3103 | 0.5183 | 0.093689 | 1
3104 | 0.56863 | 0.15501 | 1
3105 | 0.66911 | 0.20517 | 1
3106 | 0.76961 | 0.24623 | 1
3107 | 0.8243 | 0.28882 | 1
3108 | 0.86063 | 0.31049 | 1
3109 | 0.88631 | 0.29952 | 1
3110 | 0.87365 | 0.29244 | 1
3111 | 0.85213 | 0.26726 | 1
3112 | 0.79798 | 0.22027 | 1
3113 | 0.73025 | 0.15138 | 1
3114 | 0.64591 | 0.077613 | 1
3115 | 0.43207 | 0.025229 | 1
3116 | 0.33773 | 0 | 1
3117 | 0.30533 | 0 | 1
3118 | 0.31139 | 0 | 1
3119 | 0.32495 | 0 | 1
3120 | 0.3213 | 0 | 1
3121 | 0.29341 | 0 | 1
3122 | 0.30955 | 0 | 1
3123 | 0.32328 | 0 | 1
3124 | 0.34547 | 0 | 1
3125 | 0.3512 | 0.0011207 | 1
3126 | 0.35242 | 0.043169 | 1
3127 | 0.41822 | 0.11614 | 1
3128 | 0.45037 | 0.18355 | 1
3129 | 0.48066 | 0.23377 | 1
3130 | 0.54021 | 0.26957 | 1
3131 | 0.6254 | 0.29239 | 1
3132 | 0.69566 | 0.28828 | 1
3133 | 0.69174 | 0.26419 | 1
3134 | 0.71478 | 0.25101 | 1
3135 | 0.74069 | 0.2112 | 1
3136 | 0.77448 | 0.17091 | 1
3137 | 0.77786 | 0.1192 | 1
3138 | 0.76005 | 0.064088 | 1
3139 | 0.6647 | 0.02448 | 1
3140 | 0.58739 | 0.00054965 | 1
3141 | 0.50435 | 0 | 1
3142 | 0.4314 | 0 | 1
3143 | 0.37119 | 0 | 1
3144 | 0.32386 | 0 | 1
3145 | 0.27463 | 0 | 1
3146 | 0.23059 | 0 | 1
3147 | 0.19623 | 0 | 1
3148 | 0.19858 | 0 | 1
3149 | 0.2213 | 0.0021457 | 1
3150 | 0.24551 | 0.025827 | 1
3151 | 0.3075 | 0.068714 | 1
3152 | 0.32053 | 0.11618 | 1
3153 | 0.3529 | 0.16029 | 1
3154 | 0.38281 | 0.1971 | 1
3155 | 0.41122 | 0.2403 | 1
3156 | 0.44791 | 0.27168 | 1
3157 | 0.45483 | 0.33675 | 1
3158 | 0.46421 | 0.32577 | 1
3159 | 0.46171 | 0.29548 | 1
3160 | 0.43688 | 0.24237 | 1
3161 | 0.42049 | 0.16727 | 1
3162 | 0.40164 | 0.093953 | 1
3163 | 0.35151 | 0.034601 | 1
3164 | 0.35432 | 0 | 1
3165 | 0.37296 | 0 | 1
3166 | 0.39077 | 0 | 1
3167 | 0.39028 | 0 | 1
3168 | 0.38439 | 0 | 1
3169 | 0.41163 | 0 | 1
3170 | 0.38091 | 0 | 1
3171 | 0.33416 | 0 | 1
3172 | 0.29879 | 0 | 1
3173 | 0.27066 | 0.0033824 | 1
3174 | 0.24174 | 0.052802 | 1
3175 | 0.2792 | 0.12576 | 1
3176 | 0.2079 | 0.20588 | 1
3177 | 0.16283 | 0.28093 | 1
3178 | 0.14311 | 0.33642 | 1
3179 | 0.12576 | 0.35393 | 1
3180 | 0.10527 | 0.34073 | 1
3181 | 0.1055 | 0.35855 | 1
3182 | 0.10018 | 0.33006 | 1
3183 | 0.102 | 0.29411 | 1
3184 | 0.10996 | 0.23867 | 1
3185 | 0.14306 | 0.16459 | 1
3186 | 0.18078 | 0.089544 | 1
3187 | 0.22763 | 0.030778 | 1
3188 | 0.32694 | 0 | 1
3189 | 0.43798 | 0 | 1
3190 | 0.52184 | 0 | 1
3191 | 0.56749 | 0 | 1
3192 | 0.58192 | 0 | 1
3193 | 0.64131 | 0 | 1
3194 | 0.63441 | 0 | 1
3195 | 0.62254 | 0 | 1
3196 | 0.60697 | 0 | 1
3197 | 0.58587 | 0.0027793 | 1
3198 | 0.54979 | 0.047223 | 1
3199 | 0.59251 | 0.12842 | 1
3200 | 0.55608 | 0.21541 | 1
3201 | 0.54131 | 0.27661 | 1
3202 | 0.55988 | 0.2916 | 1
3203 | 0.5814 | 0.28837 | 1
3204 | 0.58022 | 0.27089 | 1
3205 | 0.67579 | 0.29496 | 1
3206 | 0.6482 | 0.23542 | 1
3207 | 0.57559 | 0.18334 | 1
3208 | 0.47525 | 0.1248 | 1
3209 | 0.35801 | 0.075907 | 1
3210 | 0.23626 | 0.03688 | 1
3211 | 0.14231 | 0.011645 | 1
3212 | 0.10623 | 4.5804e-05 | 1
3213 | 0.096403 | 0 | 1
3214 | 0.088689 | 0 | 1
3215 | 0.082005 | 0 | 1
3216 | 0.082662 | 0 | 1
3217 | 0.10242 | 0 | 1
3218 | 0.10158 | 0 | 1
3219 | 0.10549 | 0 | 1
3220 | 0.12154 | 0 | 1
3221 | 0.14237 | 0.001778 | 1
3222 | 0.14857 | 0.023362 | 1
3223 | 0.12747 | 0.075788 | 1
3224 | 0.11005 | 0.10556 | 1
3225 | 0.098817 | 0.14209 | 1
3226 | 0.089883 | 0.17206 | 1
3227 | 0.084783 | 0.19408 | 1
3228 | 0.081723 | 0.20756 | 1
3229 | 0.092572 | 0.22002 | 1
3230 | 0.10791 | 0.19937 | 1
3231 | 0.12498 | 0.17945 | 1
3232 | 0.12569 | 0.14822 | 1
3233 | 0.11109 | 0.10748 | 1
3234 | 0.096812 | 0.062362 | 1
3235 | 0.077706 | 0.024792 | 1
3236 | 0.067598 | 0.00018322 | 1
3237 | 0.057869 | 0 | 1
3238 | 0.05076 | 0 | 1
3239 | 0.052382 | 0 | 1
3240 | 0.055083 | 0 | 1
3241 | 0.049058 | 0 | 1
3242 | 0.050585 | 0 | 1
3243 | 0.057444 | 0 | 1
3244 | 0.066145 | 0 | 1
3245 | 0.072359 | 0.0057901 | 1
3246 | 0.073568 | 0.051617 | 1
3247 | 0.092334 | 0.13629 | 1
3248 | 0.075114 | 0.21114 | 1
3249 | 0.081963 | 0.27363 | 1
3250 | 0.1027 | 0.29796 | 1
3251 | 0.13045 | 0.31335 | 1
3252 | 0.15425 | 0.31012 | 1
3253 | 0.19114 | 0.31377 | 1
3254 | 0.22532 | 0.27083 | 1
3255 | 0.29042 | 0.22463 | 1
3256 | 0.36768 | 0.16584 | 1
3257 | 0.42362 | 0.10566 | 1
3258 | 0.46263 | 0.054292 | 1
3259 | 0.40486 | 0.01666 | 1
3260 | 0.40461 | 0.00027482 | 1
3261 | 0.39798 | 0 | 1
3262 | 0.38305 | 0 | 1
3263 | 0.37559 | 0 | 1
3264 | 0.36875 | 0 | 1
3265 | 0.35906 | 0 | 1
3266 | 0.33834 | 0 | 1
3267 | 0.31294 | 0 | 1
3268 | 0.29824 | 0 | 1
3269 | 0.28755 | 0.0015528 | 1
3270 | 0.27681 | 0.022857 | 1
3271 | 0.29005 | 0.057644 | 1
3272 | 0.26548 | 0.096036 | 1
3273 | 0.25901 | 0.13299 | 1
3274 | 0.25725 | 0.16782 | 1
3275 | 0.24924 | 0.19507 | 1
3276 | 0.24815 | 0.2078 | 1
3277 | 0.31331 | 0.20997 | 1
3278 | 0.3338 | 0.21115 | 1
3279 | 0.35019 | 0.20087 | 1
3280 | 0.35154 | 0.17133 | 1
3281 | 0.35307 | 0.12505 | 1
3282 | 0.347 | 0.070913 | 1
3283 | 0.31616 | 0.024371 | 1
3284 | 0.25636 | 0.00064125 | 1
3285 | 0.22807 | 0 | 1
3286 | 0.22216 | 0 | 1
3287 | 0.2268 | 0 | 1
3288 | 0.22634 | 0 | 1
3289 | 0.21085 | 0 | 1
3290 | 0.17123 | 0 | 1
3291 | 0.14207 | 0 | 1
3292 | 0.12821 | 0 | 1
3293 | 0.13226 | 0.0077185 | 1
3294 | 0.11381 | 0.061385 | 1
3295 | 0.072586 | 0.15609 | 1
3296 | 0.044611 | 0.24784 | 1
3297 | 0.034929 | 0.32853 | 1
3298 | 0.044579 | 0.37995 | 1
3299 | 0.062759 | 0.40963 | 1
3300 | 0.089846 | 0.4411 | 1
3301 | 0.12846 | 0.46272 | 1
3302 | 0.1237 | 0.4442 | 1
3303 | 0.12576 | 0.39891 | 1
3304 | 0.14003 | 0.33141 | 1
3305 | 0.16154 | 0.23874 | 1
3306 | 0.18149 | 0.14203 | 1
3307 | 0.18232 | 0.058998 | 1
3308 | 0.18813 | 0.00018322 | 1
3309 | 0.23291 | 0 | 1
3310 | 0.31326 | 0 | 1
3311 | 0.39258 | 0 | 1
3312 | 0.45847 | 0 | 1
3313 | 0.47895 | 0 | 1
3314 | 0.51287 | 0 | 1
3315 | 0.51639 | 0 | 1
3316 | 0.5039 | 0 | 1
3317 | 0.48107 | 0.0089193 | 1
3318 | 0.4394 | 0.071791 | 1
3319 | 0.32438 | 0.1636 | 1
3320 | 0.24687 | 0.25667 | 1
3321 | 0.20677 | 0.33764 | 1
3322 | 0.18307 | 0.39751 | 1
3323 | 0.1666 | 0.43374 | 1
3324 | 0.14837 | 0.45023 | 1
3325 | 0.18799 | 0.44531 | 1
3326 | 0.17328 | 0.42656 | 1
3327 | 0.15696 | 0.37823 | 1
3328 | 0.14112 | 0.31246 | 1
3329 | 0.12409 | 0.22469 | 1
3330 | 0.094441 | 0.13061 | 1
3331 | 0.056374 | 0.053451 | 1
3332 | 0.032944 | 0.0009087 | 1
3333 | 0.019391 | 0 | 1
3334 | 0.014606 | 0 | 1
3335 | 0.013435 | 0 | 1
3336 | 0.0093623 | 0 | 1
3337 | 0.01484 | 0 | 1
3338 | 0.016311 | 0 | 1
3339 | 0.017439 | 0 | 1
3340 | 0.021004 | 0 | 1
3341 | 0.02217 | 0.010427 | 1
3342 | 0.015146 | 0.074123 | 1
3343 | 0.018375 | 0.15952 | 1
3344 | 0.013442 | 0.24814 | 1
3345 | 0.010122 | 0.32734 | 1
3346 | 0.010944 | 0.38328 | 1
3347 | 0.011231 | 0.40897 | 1
3348 | 0.010252 | 0.41506 | 1
3349 | 0.016799 | 0.41712 | 1
3350 | 0.025064 | 0.38734 | 1
3351 | 0.037867 | 0.33746 | 1
3352 | 0.05191 | 0.26767 | 1
3353 | 0.059003 | 0.17946 | 1
3354 | 0.066276 | 0.098447 | 1
3355 | 0.13491 | 0.04799 | 1
3356 | 0.19923 | 0.00071276 | 1
3357 | 0.26885 | 0 | 1
3358 | 0.30153 | 0 | 1
3359 | 0.29469 | 0 | 1
3360 | 0.26664 | 0 | 1
3361 | 0.21657 | 0 | 1
3362 | 0.19923 | 0 | 1
3363 | 0.19196 | 0 | 1
3364 | 0.19675 | 0 | 1
3365 | 0.17968 | 0.011597 | 1
3366 | 0.15131 | 0.073388 | 1
3367 | 0.089646 | 0.15588 | 1
3368 | 0.053311 | 0.24728 | 1
3369 | 0.040017 | 0.33069 | 1
3370 | 0.03633 | 0.3881 | 1
3371 | 0.035058 | 0.42625 | 1
3372 | 0.029899 | 0.43815 | 1
3373 | 0.036129 | 0.42782 | 1
3374 | 0.031979 | 0.39655 | 1
3375 | 0.029075 | 0.35282 | 1
3376 | 0.022127 | 0.29927 | 1
3377 | 0.016843 | 0.21281 | 1
3378 | 0.017611 | 0.11724 | 1
3379 | 0.011707 | 0.046701 | 1
3380 | 0.01375 | 0.001482 | 1
3381 | 0.024771 | 0 | 1
3382 | 0.034495 | 0 | 1
3383 | 0.037468 | 0 | 1
3384 | 0.031038 | 0 | 1
3385 | 0.020953 | 0 | 1
3386 | 0.014618 | 0 | 1
3387 | 0.014716 | 0 | 1
3388 | 0.012991 | 0 | 1
3389 | 0.014291 | 0.009929 | 1
3390 | 0.02369 | 0.066438 | 1
3391 | 0.033283 | 0.14278 | 1
3392 | 0.029041 | 0.2306 | 1
3393 | 0.031512 | 0.31452 | 1
3394 | 0.026965 | 0.37632 | 1
3395 | 0.021322 | 0.42025 | 1
3396 | 0.019778 | 0.42659 | 1
3397 | 0.032277 | 0.41132 | 1
3398 | 0.041153 | 0.37385 | 1
3399 | 0.054539 | 0.31953 | 1
3400 | 0.072681 | 0.26693 | 1
3401 | 0.086377 | 0.19305 | 1
3402 | 0.097317 | 0.11282 | 1
3403 | 0.081278 | 0.043937 | 1
3404 | 0.097244 | 0.00086289 | 1
3405 | 0.12408 | 0 | 1
3406 | 0.12836 | 0 | 1
3407 | 0.10681 | 0 | 1
3408 | 0.085147 | 0 | 1
3409 | 0.088245 | 0 | 1
3410 | 0.078894 | 0 | 1
3411 | 0.084981 | 0 | 1
3412 | 0.078333 | 0 | 1
3413 | 0.059839 | 0.010001 | 1
3414 | 0.032185 | 0.068054 | 1
3415 | 0.023177 | 0.14751 | 1
3416 | 0.0164 | 0.23208 | 1
3417 | 0.014094 | 0.31105 | 1
3418 | 0.011957 | 0.37367 | 1
3419 | 0.0098971 | 0.41594 | 1
3420 | 0.011109 | 0.42914 | 1
3421 | 0.026743 | 0.4101 | 1
3422 | 0.030729 | 0.37639 | 1
3423 | 0.030293 | 0.33763 | 1
3424 | 0.033435 | 0.28845 | 1
3425 | 0.032441 | 0.20931 | 1
3426 | 0.030097 | 0.12547 | 1
3427 | 0.011386 | 0.053986 | 1
3428 | 0.013479 | 0.0016268 | 1
3429 | 0.022906 | 0 | 1
3430 | 0.032256 | 0 | 1
3431 | 0.035871 | 0 | 1
3432 | 0.036361 | 0 | 1
3433 | 0.030812 | 0 | 1
3434 | 0.028619 | 0 | 1
3435 | 0.02755 | 0 | 1
3436 | 0.024882 | 0 | 1
3437 | 0.022459 | 0.011004 | 1
3438 | 0.016665 | 0.073019 | 1
3439 | 0.023844 | 0.15625 | 1
3440 | 0.009391 | 0.24472 | 1
3441 | 0.0062811 | 0.32538 | 1
3442 | 0.0061988 | 0.38139 | 1
3443 | 0.0064216 | 0.41571 | 1
3444 | 0.004843 | 0.42603 | 1
3445 | 0.0055806 | 0.43017 | 1
3446 | 0.0073711 | 0.41208 | 1
3447 | 0.007286 | 0.36275 | 1
3448 | 0.0068854 | 0.29338 | 1
3449 | 0.0057274 | 0.20803 | 1
3450 | 0.0040389 | 0.12086 | 1
3451 | 0.0016294 | 0.055424 | 1
3452 | 0.0016921 | 0.0011303 | 1
3453 | 0.0036104 | 0 | 1
3454 | 0.010171 | 0 | 1
3455 | 0.015594 | 0 | 1
3456 | 0.022097 | 0 | 1
3457 | 0.055478 | 0 | 1
3458 | 0.048952 | 0 | 1
3459 | 0.04363 | 0 | 1
3460 | 0.034488 | 0 | 1
3461 | 0.026416 | 0.013338 | 1
3462 | 0.020101 | 0.075081 | 1
3463 | 0.022502 | 0.16222 | 1
3464 | 0.014895 | 0.25144 | 1
3465 | 0.0098374 | 0.33058 | 1
3466 | 0.0073132 | 0.38809 | 1
3467 | 0.011113 | 0.42234 | 1
3468 | 0.015885 | 0.42327 | 1
3469 | 0.021717 | 0.3989 | 1
3470 | 0.027115 | 0.36325 | 1
3471 | 0.030056 | 0.31886 | 1
3472 | 0.031227 | 0.24922 | 1
3473 | 0.032265 | 0.17234 | 1
3474 | 0.029787 | 0.099072 | 1
3475 | 0.028606 | 0.044412 | 1
3476 | 0.034361 | 0.002619 | 1
3477 | 0.039407 | 0 | 1
3478 | 0.038978 | 0 | 1
3479 | 0.041762 | 0 | 1
3480 | 0.038969 | 0 | 1
3481 | 0.055212 | 0 | 1
3482 | 0.04118 | 0 | 1
3483 | 0.024963 | 0 | 1
3484 | 0.016003 | 0 | 1
3485 | 0.012763 | 0.014126 | 1
3486 | 0.010104 | 0.066798 | 1
3487 | 0.0108 | 0.14176 | 1
3488 | 0.0074701 | 0.19431 | 1
3489 | 0.0040044 | 0.23882 | 1
3490 | 0.0039593 | 0.28158 | 1
3491 | 0.0035179 | 0.31511 | 1
3492 | 0.0048102 | 0.33806 | 1
3493 | 0.0073285 | 0.39394 | 1
3494 | 0.0088108 | 0.36382 | 1
3495 | 0.00894 | 0.30003 | 1
3496 | 0.0096299 | 0.23329 | 1
3497 | 0.010566 | 0.15021 | 1
3498 | 0.016117 | 0.081317 | 1
3499 | 0.043416 | 0.034172 | 1
3500 | 0.065286 | 0.0019836 | 1
3501 | 0.09006 | 0 | 1
3502 | 0.1065 | 0 | 1
3503 | 0.12098 | 0 | 1
3504 | 0.13441 | 0 | 1
3505 | 0.11839 | 0 | 1
3506 | 0.14374 | 0 | 1
3507 | 0.15313 | 0 | 1
3508 | 0.16076 | 0 | 1
3509 | 0.18021 | 0.0098664 | 1
3510 | 0.19014 | 0.052285 | 1
3511 | 0.14501 | 0.10625 | 1
3512 | 0.12936 | 0.16717 | 1
3513 | 0.12339 | 0.22474 | 1
3514 | 0.1152 | 0.26306 | 1
3515 | 0.11556 | 0.28229 | 1
3516 | 0.11202 | 0.28423 | 1
3517 | 0.083395 | 0.26541 | 1
3518 | 0.072485 | 0.235 | 1
3519 | 0.056555 | 0.21341 | 1
3520 | 0.04814 | 0.19273 | 1
3521 | 0.039855 | 0.14267 | 1
3522 | 0.027318 | 0.078868 | 1
3523 | 0.010579 | 0.026579 | 1
3524 | 0.0072911 | 0.00067841 | 1
3525 | 0.0068317 | 0 | 1
3526 | 0.0061363 | 0 | 1
3527 | 0.0056369 | 0 | 1
3528 | 0.0057743 | 0 | 1
3529 | 0.021638 | 0 | 1
3530 | 0.02232 | 0 | 1
3531 | 0.017321 | 0 | 1
3532 | 0.014072 | 0 | 1
3533 | 0.011157 | 0.0068398 | 1
3534 | 0.010372 | 0.033585 | 1
3535 | 0.0023046 | 0.068843 | 1
3536 | 0.0024395 | 0.10812 | 1
3537 | 0.0024599 | 0.14709 | 1
3538 | 0.0039999 | 0.17343 | 1
3539 | 0.0064912 | 0.17817 | 1
3540 | 0.015096 | 0.17563 | 1
3541 | 0.017478 | 0.16296 | 1
3542 | 0.031631 | 0.16259 | 1
3543 | 0.038213 | 0.14908 | 1
3544 | 0.053329 | 0.11697 | 1
3545 | 0.063197 | 0.077004 | 1
3546 | 0.074935 | 0.040811 | 1
3547 | 0.067579 | 0.013782 | 1
3548 | 0.077972 | 0.00041224 | 1
3549 | 0.094839 | 0 | 1
3550 | 0.1093 | 0 | 1
3551 | 0.11829 | 0 | 1
3552 | 0.12132 | 0 | 1
3553 | 0.11757 | 0 | 1
3554 | 0.1108 | 0 | 1
3555 | 0.11991 | 0 | 1
3556 | 0.14213 | 0 | 1
3557 | 0.17529 | 0.0034679 | 1
3558 | 0.1978 | 0.020163 | 1
3559 | 0.26791 | 0.045277 | 1
3560 | 0.2401 | 0.072428 | 1
3561 | 0.22805 | 0.10134 | 1
3562 | 0.23118 | 0.13155 | 1
3563 | 0.25731 | 0.14935 | 1
3564 | 0.29713 | 0.15483 | 1
3565 | 0.33428 | 0.1457 | 1
3566 | 0.35679 | 0.13512 | 1
3567 | 0.36752 | 0.11597 | 1
3568 | 0.36378 | 0.0884 | 1
3569 | 0.35984 | 0.06026 | 1
3570 | 0.35659 | 0.035057 | 1
3571 | 0.37165 | 0.015657 | 1
3572 | 0.39708 | 0.0004359 | 1
3573 | 0.41891 | 0 | 1
3574 | 0.42996 | 0 | 1
3575 | 0.43012 | 0 | 1
3576 | 0.43368 | 0 | 1
3577 | 0.51424 | 0 | 1
3578 | 0.53317 | 0 | 1
3579 | 0.52972 | 0 | 1
3580 | 0.50519 | 0 | 1
3581 | 0.47251 | 0.0099659 | 1
3582 | 0.41544 | 0.05252 | 1
3583 | 0.38334 | 0.13365 | 1
3584 | 0.35086 | 0.21932 | 1
3585 | 0.32158 | 0.29599 | 1
3586 | 0.29218 | 0.34076 | 1
3587 | 0.25321 | 0.38325 | 1
3588 | 0.20472 | 0.41382 | 1
3589 | 0.12832 | 0.41628 | 1
3590 | 0.085509 | 0.41467 | 1
3591 | 0.056571 | 0.38144 | 1
3592 | 0.044851 | 0.31364 | 1
3593 | 0.044263 | 0.23078 | 1
3594 | 0.046886 | 0.1369 | 1
3595 | 0.016504 | 0.063298 | 1
3596 | 0.022517 | 0.004288 | 1
3597 | 0.034647 | 0 | 1
3598 | 0.051202 | 0 | 1
3599 | 0.063705 | 0 | 1
3600 | 0.077128 | 0 | 1
3601 | 0.081362 | 0 | 1
3602 | 0.075405 | 0 | 1
3603 | 0.072791 | 0 | 1
3604 | 0.069044 | 0 | 1
3605 | 0.068145 | 0.017637 | 1
3606 | 0.059511 | 0.059295 | 1
3607 | 0.043428 | 0.12889 | 1
3608 | 0.02699 | 0.193 | 1
3609 | 0.020149 | 0.24583 | 1
3610 | 0.019233 | 0.29174 | 1
3611 | 0.01787 | 0.33914 | 1
3612 | 0.01562 | 0.36085 | 1
3613 | 0.010453 | 0.3828 | 1
3614 | 0.0075779 | 0.35198 | 1
3615 | 0.0064779 | 0.31158 | 1
3616 | 0.0095525 | 0.25526 | 1
3617 | 0.012314 | 0.18691 | 1
3618 | 0.019919 | 0.11285 | 1
3619 | 0.024511 | 0.052143 | 1
3620 | 0.028734 | 0.0024589 | 1
3621 | 0.038261 | 0 | 1
3622 | 0.059855 | 0 | 1
3623 | 0.079381 | 0 | 1
3624 | 0.098389 | 0 | 1
3625 | 0.11914 | 0 | 1
3626 | 0.11223 | 0 | 1
3627 | 0.10114 | 0 | 1
3628 | 0.083175 | 0 | 1
3629 | 0.078452 | 0.015096 | 1
3630 | 0.070529 | 0.052612 | 1
3631 | 0.06469 | 0.1231 | 1
3632 | 0.034111 | 0.18469 | 1
3633 | 0.027443 | 0.23016 | 1
3634 | 0.030218 | 0.24921 | 1
3635 | 0.046353 | 0.25988 | 1
3636 | 0.064394 | 0.26802 | 1
3637 | 0.073453 | 0.25209 | 1
3638 | 0.067927 | 0.23279 | 1
3639 | 0.072766 | 0.1912 | 1
3640 | 0.088583 | 0.14916 | 1
3641 | 0.11677 | 0.10371 | 1
3642 | 0.1509 | 0.061584 | 1
3643 | 0.1405 | 0.029625 | 1
3644 | 0.13633 | 0.0020859 | 1
3645 | 0.14155 | 0 | 1
3646 | 0.14796 | 0 | 1
3647 | 0.14949 | 0 | 1
3648 | 0.14696 | 0 | 1
3649 | 0.11291 | 0 | 1
3650 | 0.092423 | 0 | 1
3651 | 0.081479 | 0 | 1
3652 | 0.086471 | 0 | 1
3653 | 0.088839 | 0.010733 | 1
3654 | 0.07407 | 0.051128 | 1
3655 | 0.03857 | 0.11159 | 1
3656 | 0.022262 | 0.18611 | 1
3657 | 0.024166 | 0.25405 | 1
3658 | 0.030275 | 0.30237 | 1
3659 | 0.049912 | 0.31801 | 1
3660 | 0.07287 | 0.32195 | 1
3661 | 0.056117 | 0.33642 | 1
3662 | 0.07322 | 0.30398 | 1
3663 | 0.10172 | 0.26395 | 1
3664 | 0.13629 | 0.20948 | 1
3665 | 0.16629 | 0.15494 | 1
3666 | 0.18 | 0.094935 | 1
3667 | 0.14113 | 0.042552 | 1
3668 | 0.15817 | 0.0020757 | 1
3669 | 0.16932 | 0 | 1
3670 | 0.17431 | 0 | 1
3671 | 0.16642 | 0 | 1
3672 | 0.14966 | 0 | 1
3673 | 0.096896 | 0 | 1
3674 | 0.086754 | 0 | 1
3675 | 0.081513 | 0 | 1
3676 | 0.077717 | 0 | 1
3677 | 0.071092 | 0.013891 | 1
3678 | 0.049757 | 0.059191 | 1
3679 | 0.044394 | 0.13603 | 1
3680 | 0.045651 | 0.20699 | 1
3681 | 0.05056 | 0.25671 | 1
3682 | 0.060891 | 0.2896 | 1
3683 | 0.075174 | 0.32402 | 1
3684 | 0.092834 | 0.35227 | 1
3685 | 0.07174 | 0.36111 | 1
3686 | 0.081071 | 0.35328 | 1
3687 | 0.098194 | 0.30679 | 1
3688 | 0.12624 | 0.24513 | 1
3689 | 0.14999 | 0.1794 | 1
3690 | 0.16047 | 0.11486 | 1
3691 | 0.10781 | 0.053067 | 1
3692 | 0.10464 | 0.0034867 | 1
3693 | 0.12463 | 0 | 1
3694 | 0.14459 | 0 | 1
3695 | 0.14076 | 0 | 1
3696 | 0.12052 | 0 | 1
3697 | 0.06298 | 0 | 1
3698 | 0.060583 | 0 | 1
3699 | 0.05682 | 0 | 1
3700 | 0.046111 | 0 | 1
3701 | 0.039582 | 0.020216 | 1
3702 | 0.03094 | 0.070567 | 1
3703 | 0.020393 | 0.14951 | 1
3704 | 0.012457 | 0.22787 | 1
3705 | 0.011009 | 0.29588 | 1
3706 | 0.010961 | 0.34778 | 1
3707 | 0.014226 | 0.36584 | 1
3708 | 0.023816 | 0.37264 | 1
3709 | 0.013298 | 0.36162 | 1
3710 | 0.021182 | 0.32184 | 1
3711 | 0.034263 | 0.28367 | 1
3712 | 0.052027 | 0.2405 | 1
3713 | 0.069927 | 0.1769 | 1
3714 | 0.081737 | 0.10402 | 1
3715 | 0.066426 | 0.053747 | 1
3716 | 0.069044 | 0.0042468 | 1
3717 | 0.087827 | 0 | 1
3718 | 0.11321 | 0 | 1
3719 | 0.12482 | 0 | 1
3720 | 0.12134 | 0 | 1
3721 | 0.067595 | 0 | 1
3722 | 0.05626 | 0 | 1
3723 | 0.052249 | 0 | 1
3724 | 0.051594 | 0 | 1
3725 | 0.051227 | 0.019129 | 1
3726 | 0.041811 | 0.067818 | 1
3727 | 0.020985 | 0.1472 | 1
3728 | 0.014343 | 0.22918 | 1
3729 | 0.016886 | 0.30204 | 1
3730 | 0.022315 | 0.34185 | 1
3731 | 0.024524 | 0.37145 | 1
3732 | 0.027832 | 0.37975 | 1
3733 | 0.029017 | 0.36639 | 1
3734 | 0.029017 | 0.33883 | 1
3735 | 0.03185 | 0.30947 | 1
3736 | 0.042199 | 0.2575 | 1
3737 | 0.05422 | 0.18853 | 1
3738 | 0.063899 | 0.11188 | 1
3739 | 0.043065 | 0.052062 | 1
3740 | 0.044522 | 0.0033903 | 1
3741 | 0.049313 | 0 | 1
3742 | 0.05516 | 0 | 1
3743 | 0.052188 | 0 | 1
3744 | 0.045329 | 0 | 1
3745 | 0.042059 | 0 | 1
3746 | 0.03643 | 0 | 1
3747 | 0.02827 | 0 | 1
3748 | 0.021277 | 0 | 1
3749 | 0.015789 | 0.025355 | 1
3750 | 0.016674 | 0.081501 | 1
3751 | 0.011993 | 0.16103 | 1
3752 | 0.006357 | 0.24762 | 1
3753 | 0.0064978 | 0.31471 | 1
3754 | 0.010312 | 0.34667 | 1
3755 | 0.011957 | 0.35611 | 1
3756 | 0.014357 | 0.35904 | 1
3757 | 0.015496 | 0.35324 | 1
3758 | 0.016239 | 0.31733 | 1
3759 | 0.018404 | 0.29575 | 1
3760 | 0.026765 | 0.25901 | 1
3761 | 0.036693 | 0.17767 | 1
3762 | 0.05532 | 0.10095 | 1
3763 | 0.05561 | 0.043781 | 1
3764 | 0.067902 | 0.0035073 | 1
3765 | 0.089307 | 0 | 1
3766 | 0.11326 | 0 | 1
3767 | 0.12826 | 0 | 1
3768 | 0.13304 | 0 | 1
3769 | 0.10847 | 0 | 1
3770 | 0.10379 | 0 | 1
3771 | 0.10581 | 0 | 1
3772 | 0.10749 | 0 | 1
3773 | 0.10416 | 0.026627 | 1
3774 | 0.088575 | 0.080392 | 1
3775 | 0.071005 | 0.1607 | 1
3776 | 0.050608 | 0.2418 | 1
3777 | 0.048937 | 0.32334 | 1
3778 | 0.049026 | 0.38402 | 1
3779 | 0.056182 | 0.41856 | 1
3780 | 0.06154 | 0.42596 | 1
3781 | 0.058948 | 0.42133 | 1
3782 | 0.069775 | 0.36888 | 1
3783 | 0.093789 | 0.31523 | 1
3784 | 0.1242 | 0.27096 | 1
3785 | 0.14431 | 0.19789 | 1
3786 | 0.14476 | 0.12298 | 1
3787 | 0.15403 | 0.054326 | 1
3788 | 0.16194 | 0.0046211 | 1
3789 | 0.19994 | 0 | 1
3790 | 0.23805 | 0 | 1
3791 | 0.25329 | 0 | 1
3792 | 0.24586 | 0 | 1
3793 | 0.19345 | 0 | 1
3794 | 0.18975 | 0 | 1
3795 | 0.18552 | 0 | 1
3796 | 0.17212 | 0 | 1
3797 | 0.14341 | 0.026548 | 1
3798 | 0.097973 | 0.081862 | 1
3799 | 0.058474 | 0.16441 | 1
3800 | 0.037974 | 0.25292 | 1
3801 | 0.03215 | 0.3302 | 1
3802 | 0.035385 | 0.3898 | 1
3803 | 0.041718 | 0.42358 | 1
3804 | 0.043783 | 0.42884 | 1
3805 | 0.066689 | 0.41807 | 1
3806 | 0.072504 | 0.39763 | 1
3807 | 0.069965 | 0.35413 | 1
3808 | 0.070774 | 0.29885 | 1
3809 | 0.074432 | 0.21772 | 1
3810 | 0.087324 | 0.1258 | 1
3811 | 0.11687 | 0.054361 | 1
3812 | 0.14222 | 0.0035289 | 1
3813 | 0.17608 | 0 | 1
3814 | 0.20635 | 0 | 1
3815 | 0.21306 | 0 | 1
3816 | 0.20929 | 0 | 1
3817 | 0.21536 | 0 | 1
3818 | 0.19434 | 0 | 1
3819 | 0.1689 | 0 | 1
3820 | 0.13801 | 0 | 1
3821 | 0.12282 | 0.025896 | 1
3822 | 0.1019 | 0.080633 | 1
3823 | 0.049076 | 0.16447 | 1
3824 | 0.03992 | 0.24862 | 1
3825 | 0.032023 | 0.3212 | 1
3826 | 0.025685 | 0.37115 | 1
3827 | 0.03088 | 0.39035 | 1
3828 | 0.033011 | 0.38799 | 1
3829 | 0.029451 | 0.40623 | 1
3830 | 0.034596 | 0.36875 | 1
3831 | 0.039248 | 0.31518 | 1
3832 | 0.048623 | 0.24545 | 1
3833 | 0.055486 | 0.17261 | 1
3834 | 0.060801 | 0.10303 | 1
3835 | 0.069764 | 0.051632 | 1
3836 | 0.10204 | 0.0033027 | 1
3837 | 0.14353 | 0 | 1
3838 | 0.16917 | 0 | 1
3839 | 0.16491 | 0 | 1
3840 | 0.14516 | 0 | 1
3841 | 0.11459 | 0 | 1
3842 | 0.097311 | 0 | 1
3843 | 0.07723 | 0 | 1
3844 | 0.05802 | 0 | 1
3845 | 0.044327 | 0.025595 | 1
3846 | 0.034582 | 0.081321 | 1
3847 | 0.026881 | 0.16627 | 1
3848 | 0.01668 | 0.24509 | 1
3849 | 0.0087313 | 0.31531 | 1
3850 | 0.0051149 | 0.38152 | 1
3851 | 0.0090217 | 0.41026 | 1
3852 | 0.0099987 | 0.41818 | 1
3853 | 0.0021357 | 0.42616 | 1
3854 | 0.0046888 | 0.39566 | 1
3855 | 0.0095399 | 0.34952 | 1
3856 | 0.014984 | 0.28063 | 1
3857 | 0.026111 | 0.20185 | 1
3858 | 0.041226 | 0.1238 | 1
3859 | 0.073815 | 0.054369 | 1
3860 | 0.092857 | 0.0035188 | 1
3861 | 0.10376 | 0 | 1
3862 | 0.1068 | 0 | 1
3863 | 0.099673 | 0 | 1
3864 | 0.088985 | 0 | 1
3865 | 0.057259 | 0 | 1
3866 | 0.040404 | 0 | 1
3867 | 0.026067 | 0 | 1
3868 | 0.021201 | 0.000114 | 1
3869 | 0.015881 | 0.022539 | 1
3870 | 0.0082069 | 0.076029 | 1
3871 | 0.0042082 | 0.14754 | 1
3872 | 0.001275 | 0.21862 | 1
3873 | 0.00050772 | 0.28709 | 1
3874 | 0.00050772 | 0.33499 | 1
3875 | 0.00050772 | 0.36214 | 1
3876 | 0.00050772 | 0.38011 | 1
3877 | 0 | 0.37038 | 1
3878 | 0.00050772 | 0.33066 | 1
3879 | 0.00050772 | 0.29791 | 1
3880 | 0.0026488 | 0.25986 | 1
3881 | 0.0046376 | 0.18797 | 1
3882 | 0.0056692 | 0.11008 | 1
3883 | 0.013117 | 0.042814 | 1
3884 | 0.017919 | 0.0037134 | 1
3885 | 0.02533 | 0 | 1
3886 | 0.030915 | 0 | 1
3887 | 0.038889 | 0 | 1
3888 | 0.043424 | 0 | 1
3889 | 0.042546 | 0 | 1
3890 | 0.038055 | 0 | 1
3891 | 0.036804 | 0 | 1
3892 | 0.032636 | 0 | 1
3893 | 0.03952 | 0.021354 | 1
3894 | 0.042795 | 0.070062 | 1
3895 | 0.039048 | 0.14008 | 1
3896 | 0.030049 | 0.21034 | 1
3897 | 0.033933 | 0.27376 | 1
3898 | 0.048404 | 0.32684 | 1
3899 | 0.068283 | 0.36014 | 1
3900 | 0.089732 | 0.35554 | 1
3901 | 0.10432 | 0.33842 | 1
3902 | 0.11165 | 0.30811 | 1
3903 | 0.11042 | 0.27961 | 1
3904 | 0.1077 | 0.24352 | 1
3905 | 0.098569 | 0.18088 | 1
3906 | 0.092624 | 0.10874 | 1
3907 | 0.13369 | 0.050719 | 1
3908 | 0.11674 | 0.0038732 | 1
3909 | 0.11432 | 0 | 1
3910 | 0.10513 | 0 | 1
3911 | 0.10502 | 0 | 1
3912 | 0.10795 | 0 | 1
3913 | 0.13615 | 0 | 1
3914 | 0.1263 | 0 | 1
3915 | 0.1106 | 0 | 1
3916 | 0.094403 | 0 | 1
3917 | 0.078752 | 0.017967 | 1
3918 | 0.065272 | 0.062106 | 1
3919 | 0.064653 | 0.14676 | 1
3920 | 0.053565 | 0.22393 | 1
3921 | 0.049757 | 0.27849 | 1
3922 | 0.053098 | 0.32723 | 1
3923 | 0.05889 | 0.35481 | 1
3924 | 0.065818 | 0.36286 | 1
3925 | 0.11167 | 0.36628 | 1
3926 | 0.10945 | 0.34658 | 1
3927 | 0.096313 | 0.31074 | 1
3928 | 0.0899 | 0.26006 | 1
3929 | 0.075538 | 0.19124 | 1
3930 | 0.054887 | 0.11598 | 1
3931 | 0.04546 | 0.059578 | 1
3932 | 0.032541 | 0.008875 | 1
3933 | 0.02356 | 0 | 1
3934 | 0.017114 | 0 | 1
3935 | 0.015262 | 0 | 1
3936 | 0.013983 | 0 | 1
3937 | 0.021282 | 0 | 1
3938 | 0.022268 | 0 | 1
3939 | 0.021006 | 0 | 1
3940 | 0.01529 | 0.00025141 | 1
3941 | 0.0098356 | 0.032469 | 1
3942 | 0.006956 | 0.080239 | 1
3943 | 0.0093373 | 0.15011 | 1
3944 | 0.003102 | 0.2318 | 1
3945 | 0.0020137 | 0.30585 | 1
3946 | 0.002849 | 0.35048 | 1
3947 | 0.0048524 | 0.37576 | 1
3948 | 0.0099805 | 0.37473 | 1
3949 | 0.01073 | 0.36975 | 1
3950 | 0.018996 | 0.34223 | 1
3951 | 0.033558 | 0.29276 | 1
3952 | 0.043261 | 0.23208 | 1
3953 | 0.0576 | 0.17434 | 1
3954 | 0.075507 | 0.10505 | 1
3955 | 0.07676 | 0.043549 | 1
3956 | 0.086893 | 0.0023057 | 1
3957 | 0.13185 | 0 | 1
3958 | 0.18399 | 0 | 1
3959 | 0.23277 | 0 | 1
3960 | 0.2753 | 0 | 1
3961 | 0.24213 | 0 | 1
3962 | 0.24737 | 0 | 1
3963 | 0.26692 | 0 | 1
3964 | 0.29326 | 0.000114 | 1
3965 | 0.30476 | 0.013722 | 1
3966 | 0.30734 | 0.046983 | 1
3967 | 0.23813 | 0.12071 | 1
3968 | 0.21433 | 0.18244 | 1
3969 | 0.191 | 0.22824 | 1
3970 | 0.16455 | 0.24747 | 1
3971 | 0.1399 | 0.24746 | 1
3972 | 0.1195 | 0.23886 | 1
3973 | 0.073784 | 0.25244 | 1
3974 | 0.052584 | 0.21928 | 1
3975 | 0.045498 | 0.17882 | 1
3976 | 0.053932 | 0.13409 | 1
3977 | 0.069539 | 0.089352 | 1
3978 | 0.083313 | 0.048595 | 1
3979 | 0.12785 | 0.021911 | 1
3980 | 0.12041 | 0.0012461 | 1
3981 | 0.11239 | 0 | 1
3982 | 0.11199 | 0 | 1
3983 | 0.10338 | 0 | 1
3984 | 0.099644 | 0 | 1
3985 | 0.10758 | 0 | 1
3986 | 0.10224 | 0 | 1
3987 | 0.10066 | 0 | 1
3988 | 0.10742 | 0 | 1
3989 | 0.11429 | 0.014747 | 1
3990 | 0.11909 | 0.050848 | 1
3991 | 0.15826 | 0.11537 | 1
3992 | 0.16646 | 0.17629 | 1
3993 | 0.18225 | 0.2281 | 1
3994 | 0.20095 | 0.26784 | 1
3995 | 0.21564 | 0.30152 | 1
3996 | 0.23106 | 0.32006 | 1
3997 | 0.21491 | 0.368 | 1
3998 | 0.22155 | 0.34612 | 1
3999 | 0.21916 | 0.31818 | 1
4000 | 0.20593 | 0.27289 | 1
4001 | 0.19089 | 0.20724 | 1
4002 | 0.16571 | 0.13007 | 1
4003 | 0.12269 | 0.059134 | 1
4004 | 0.12387 | 0.0048293 | 1
4005 | 0.13586 | 0 | 1
4006 | 0.15669 | 0 | 1
4007 | 0.1831 | 0 | 1
4008 | 0.20147 | 0 | 1
4009 | 0.14679 | 0 | 1
4010 | 0.1878 | 0 | 1
4011 | 0.22722 | 0 | 1
4012 | 0.24564 | 0 | 1
4013 | 0.25289 | 0.02962 | 1
4014 | 0.22059 | 0.083744 | 1
4015 | 0.17231 | 0.1652 | 1
4016 | 0.15354 | 0.254 | 1
4017 | 0.16088 | 0.33476 | 1
4018 | 0.19004 | 0.38555 | 1
4019 | 0.20647 | 0.4111 | 1
4020 | 0.20037 | 0.41507 | 1
4021 | 0.2319 | 0.40099 | 1
4022 | 0.19994 | 0.38226 | 1
4023 | 0.17301 | 0.34477 | 1
4024 | 0.13586 | 0.28912 | 1
4025 | 0.091496 | 0.20702 | 1
4026 | 0.06169 | 0.11363 | 1
4027 | 0.046455 | 0.052853 | 1
4028 | 0.028694 | 0.002849 | 1
4029 | 0.018395 | 0 | 1
4030 | 0.011556 | 0 | 1
4031 | 0.011638 | 0 | 1
4032 | 0.01565 | 0 | 1
4033 | 0.03105 | 0 | 1
4034 | 0.030263 | 0 | 1
4035 | 0.029681 | 0 | 1
4036 | 0.033286 | 0.000114 | 1
4037 | 0.038693 | 0.0094595 | 1
4038 | 0.047596 | 0.041723 | 1
4039 | 0.058467 | 0.1093 | 1
4040 | 0.06938 | 0.17075 | 1
4041 | 0.076625 | 0.2237 | 1
4042 | 0.078988 | 0.2669 | 1
4043 | 0.076111 | 0.28924 | 1
4044 | 0.075361 | 0.30694 | 1
4045 | 0.087245 | 0.35673 | 1
4046 | 0.086632 | 0.33669 | 1
4047 | 0.084059 | 0.29948 | 1
4048 | 0.071792 | 0.25723 | 1
4049 | 0.060243 | 0.1871 | 1
4050 | 0.047351 | 0.11379 | 1
4051 | 0.037635 | 0.052285 | 1
4052 | 0.028272 | 0.0041768 | 1
4053 | 0.031029 | 0 | 1
4054 | 0.039479 | 0 | 1
4055 | 0.046208 | 0 | 1
4056 | 0.050918 | 0 | 1
4057 | 0.062844 | 0 | 1
4058 | 0.059291 | 0 | 1
4059 | 0.050073 | 0 | 1
4060 | 0.035933 | 0 | 1
4061 | 0.022871 | 0.032887 | 1
4062 | 0.012476 | 0.083458 | 1
4063 | 0.0054746 | 0.16499 | 1
4064 | 0.0023908 | 0.25223 | 1
4065 | 0.0039848 | 0.33203 | 1
4066 | 0.0049872 | 0.39211 | 1
4067 | 0.0043973 | 0.42821 | 1
4068 | 0.0043973 | 0.43697 | 1
4069 | 0.0049872 | 0.43871 | 1
4070 | 0.0033028 | 0.41735 | 1
4071 | 0.0037003 | 0.3736 | 1
4072 | 0.0030422 | 0.31885 | 1
4073 | 0.0036045 | 0.23549 | 1
4074 | 0.0020503 | 0.14622 | 1
4075 | 0.0039863 | 0.067275 | 1
4076 | 0.013227 | 0.0071734 | 1
4077 | 0.033155 | 0 | 1
4078 | 0.068463 | 0 | 1
4079 | 0.10941 | 0 | 1
4080 | 0.15664 | 0 | 1
4081 | 0.19943 | 0 | 1
4082 | 0.21069 | 0 | 1
4083 | 0.21339 | 0 | 1
4084 | 0.22173 | 0.0001598 | 1
4085 | 0.22955 | 0.033572 | 1
4086 | 0.20794 | 0.082109 | 1
4087 | 0.16863 | 0.15451 | 1
4088 | 0.14067 | 0.24022 | 1
4089 | 0.14125 | 0.31258 | 1
4090 | 0.14318 | 0.36189 | 1
4091 | 0.14745 | 0.39063 | 1
4092 | 0.1385 | 0.39899 | 1
4093 | 0.12994 | 0.40727 | 1
4094 | 0.1135 | 0.38858 | 1
4095 | 0.10535 | 0.34441 | 1
4096 | 0.09886 | 0.28039 | 1
4097 | 0.081124 | 0.19561 | 1
4098 | 0.070136 | 0.11754 | 1
4099 | 0.030302 | 0.047371 | 1
4100 | 0.030302 | 0.0038251 | 1
4101 | 0.045768 | 0 | 1
4102 | 0.074048 | 0 | 1
4103 | 0.10004 | 0 | 1
4104 | 0.11741 | 0 | 1
4105 | 0.10117 | 0 | 1
4106 | 0.087812 | 0 | 1
4107 | 0.064992 | 0 | 1
4108 | 0.058997 | 0.0013242 | 1
4109 | 0.05056 | 0.013841 | 1
4110 | 0.043284 | 0.045709 | 1
4111 | 0.012622 | 0.094038 | 1
4112 | 0.010957 | 0.14142 | 1
4113 | 0.011666 | 0.1807 | 1
4114 | 0.015737 | 0.19312 | 1
4115 | 0.02051 | 0.1858 | 1
4116 | 0.029222 | 0.17815 | 1
4117 | 0.0075899 | 0.17077 | 1
4118 | 0.011865 | 0.17619 | 1
4119 | 0.022663 | 0.17217 | 1
4120 | 0.032476 | 0.15106 | 1
4121 | 0.045242 | 0.12185 | 1
4122 | 0.060291 | 0.075835 | 1
4123 | 0.031891 | 0.041435 | 1
4124 | 0.036198 | 0.0027167 | 1
4125 | 0.050433 | 0 | 1
4126 | 0.076702 | 0 | 1
4127 | 0.11421 | 0 | 1
4128 | 0.14331 | 0 | 1
4129 | 0.17041 | 0 | 1
4130 | 0.18035 | 0 | 1
4131 | 0.17523 | 0 | 1
4132 | 0.1583 | 0 | 1
4133 | 0.13503 | 0.023174 | 1
4134 | 0.11478 | 0.063902 | 1
4135 | 0.07623 | 0.13996 | 1
4136 | 0.076707 | 0.19517 | 1
4137 | 0.078513 | 0.21269 | 1
4138 | 0.084149 | 0.23445 | 1
4139 | 0.080652 | 0.2759 | 1
4140 | 0.068499 | 0.28097 | 1
4141 | 0.090812 | 0.29045 | 1
4142 | 0.087358 | 0.27012 | 1
4143 | 0.082462 | 0.21357 | 1
4144 | 0.07322 | 0.16028 | 1
4145 | 0.061297 | 0.11332 | 1
4146 | 0.052632 | 0.071346 | 1
4147 | 0.056055 | 0.040266 | 1
4148 | 0.052433 | 0.0022757 | 1
4149 | 0.053195 | 0 | 1
4150 | 0.058772 | 0 | 1
4151 | 0.068021 | 0 | 1
4152 | 0.072908 | 0 | 1
4153 | 0.10981 | 0 | 1
4154 | 0.10894 | 0 | 1
4155 | 0.098083 | 0 | 1
4156 | 0.088817 | 0.000114 | 1
4157 | 0.07994 | 0.017429 | 1
4158 | 0.072889 | 0.052168 | 1
4159 | 0.066367 | 0.098166 | 1
4160 | 0.055349 | 0.14212 | 1
4161 | 0.059592 | 0.18086 | 1
4162 | 0.069323 | 0.22043 | 1
4163 | 0.088205 | 0.25472 | 1
4164 | 0.11734 | 0.27215 | 1
4165 | 0.14892 | 0.28248 | 1
4166 | 0.14406 | 0.27603 | 1
4167 | 0.14277 | 0.25533 | 1
4168 | 0.14038 | 0.2216 | 1
4169 | 0.13131 | 0.17218 | 1
4170 | 0.12354 | 0.10772 | 1
4171 | 0.12666 | 0.051223 | 1
4172 | 0.10955 | 0.0034984 | 1
4173 | 0.10338 | 0 | 1
4174 | 0.10067 | 0 | 1
4175 | 0.10529 | 0 | 1
4176 | 0.11573 | 0 | 1
4177 | 0.13937 | 0 | 1
4178 | 0.14971 | 0 | 1
4179 | 0.1449 | 0 | 1
4180 | 0.13346 | 0.0001598 | 1
4181 | 0.12678 | 0.02119 | 1
4182 | 0.10249 | 0.063247 | 1
4183 | 0.093337 | 0.13932 | 1
4184 | 0.071726 | 0.2164 | 1
4185 | 0.062209 | 0.28294 | 1
4186 | 0.056027 | 0.33195 | 1
4187 | 0.055558 | 0.35726 | 1
4188 | 0.058325 | 0.36621 | 1
4189 | 0.083178 | 0.38971 | 1
4190 | 0.066743 | 0.36509 | 1
4191 | 0.051047 | 0.31972 | 1
4192 | 0.034116 | 0.2647 | 1
4193 | 0.021971 | 0.19085 | 1
4194 | 0.012504 | 0.10918 | 1
4195 | 0.006286 | 0.046611 | 1
4196 | 0.0049935 | 0.0018266 | 1
4197 | 0.0093999 | 0 | 1
4198 | 0.014948 | 0 | 1
4199 | 0.022135 | 0 | 1
4200 | 0.035183 | 0 | 1
4201 | 0.048125 | 0 | 1
4202 | 0.069461 | 0 | 1
4203 | 0.094273 | 0 | 1
4204 | 0.11242 | 0.000228 | 1
4205 | 0.12053 | 0.019625 | 1
4206 | 0.12702 | 0.064236 | 1
4207 | 0.12285 | 0.1451 | 1
4208 | 0.087935 | 0.22807 | 1
4209 | 0.067687 | 0.30297 | 1
4210 | 0.065216 | 0.35145 | 1
4211 | 0.076001 | 0.36398 | 1
4212 | 0.092837 | 0.34897 | 1
4213 | 0.15983 | 0.32322 | 1
4214 | 0.17076 | 0.29117 | 1
4215 | 0.17124 | 0.23863 | 1
4216 | 0.14846 | 0.16949 | 1
4217 | 0.1319 | 0.11438 | 1
4218 | 0.12428 | 0.067605 | 1
4219 | 0.16999 | 0.030343 | 1
4220 | 0.18903 | 0.001367 | 1
4221 | 0.22238 | 0 | 1
4222 | 0.25566 | 0 | 1
4223 | 0.28782 | 0 | 1
4224 | 0.30027 | 0 | 1
4225 | 0.43197 | 0 | 1
4226 | 0.43512 | 0 | 1
4227 | 0.38375 | 0 | 1
4228 | 0.32467 | 0 | 1
4229 | 0.25482 | 0.011481 | 1
4230 | 0.19698 | 0.045731 | 1
4231 | 0.30599 | 0.10751 | 1
4232 | 0.32798 | 0.15402 | 1
4233 | 0.33019 | 0.18447 | 1
4234 | 0.33871 | 0.20586 | 1
4235 | 0.36161 | 0.21492 | 1
4236 | 0.39418 | 0.22575 | 1
4237 | 0.52481 | 0.2524 | 1
4238 | 0.57727 | 0.24989 | 1
4239 | 0.63049 | 0.22742 | 1
4240 | 0.6757 | 0.18888 | 1
4241 | 0.71479 | 0.12743 | 1
4242 | 0.76411 | 0.067807 | 1
4243 | 0.88622 | 0.022363 | 1
4244 | 0.89917 | 0.00048908 | 1
4245 | 0.89362 | 0 | 1
4246 | 0.87491 | 0 | 1
4247 | 0.86888 | 0 | 1
4248 | 0.85953 | 0 | 1
4249 | 0.85206 | 0 | 1
4250 | 0.8383 | 0 | 1
4251 | 0.823 | 0 | 1
4252 | 0.80409 | 0.000228 | 1
4253 | 0.78477 | 0.0087582 | 1
4254 | 0.77177 | 0.039895 | 1
4255 | 0.74305 | 0.089933 | 1
4256 | 0.75571 | 0.13911 | 1
4257 | 0.78131 | 0.19811 | 1
4258 | 0.80102 | 0.24863 | 1
4259 | 0.81124 | 0.28647 | 1
4260 | 0.81222 | 0.30946 | 1
4261 | 0.81537 | 0.32715 | 1
4262 | 0.80502 | 0.31217 | 1
4263 | 0.80721 | 0.28321 | 1
4264 | 0.80195 | 0.23536 | 1
4265 | 0.78489 | 0.16788 | 1
4266 | 0.76237 | 0.10192 | 1
4267 | 0.7197 | 0.039566 | 1
4268 | 0.66021 | 0.0023378 | 1
4269 | 0.61592 | 0 | 1
4270 | 0.5881 | 0 | 1
4271 | 0.58909 | 0 | 1
4272 | 0.60574 | 0 | 1
4273 | 0.59538 | 0 | 1
4274 | 0.57999 | 0 | 1
4275 | 0.56407 | 0 | 1
4276 | 0.54844 | 0.00066161 | 1
4277 | 0.52543 | 0.019085 | 1
4278 | 0.50972 | 0.057946 | 1
4279 | 0.43347 | 0.11395 | 1
4280 | 0.39681 | 0.16438 | 1
4281 | 0.39484 | 0.20138 | 1
4282 | 0.41544 | 0.23223 | 1
4283 | 0.43062 | 0.26906 | 1
4284 | 0.47206 | 0.29135 | 1
4285 | 0.51897 | 0.31184 | 1
4286 | 0.50334 | 0.30564 | 1
4287 | 0.47355 | 0.28202 | 1
4288 | 0.44128 | 0.24014 | 1
4289 | 0.41353 | 0.17709 | 1
4290 | 0.38263 | 0.10564 | 1
4291 | 0.28769 | 0.041719 | 1
4292 | 0.24049 | 0.0036948 | 1
4293 | 0.21473 | 0 | 1
4294 | 0.20303 | 0 | 1
4295 | 0.20506 | 0 | 1
4296 | 0.20941 | 0 | 1
4297 | 0.16587 | 0 | 1
4298 | 0.17655 | 0 | 1
4299 | 0.21275 | 0 | 1
4300 | 0.26535 | 0.0010728 | 1
4301 | 0.31869 | 0.02767 | 1
4302 | 0.34256 | 0.072483 | 1
4303 | 0.31511 | 0.15477 | 1
4304 | 0.30097 | 0.22475 | 1
4305 | 0.32146 | 0.26746 | 1
4306 | 0.35447 | 0.29501 | 1
4307 | 0.38851 | 0.30784 | 1
4308 | 0.42005 | 0.29888 | 1
4309 | 0.50698 | 0.29792 | 1
4310 | 0.48297 | 0.27524 | 1
4311 | 0.46502 | 0.2318 | 1
4312 | 0.45956 | 0.17384 | 1
4313 | 0.45271 | 0.11045 | 1
4314 | 0.45729 | 0.056198 | 1
4315 | 0.4194 | 0.024968 | 1
4316 | 0.40049 | 0.00074177 | 1
4317 | 0.40176 | 0 | 1
4318 | 0.41903 | 0 | 1
4319 | 0.4277 | 0 | 1
4320 | 0.42548 | 0 | 1
4321 | 0.4441 | 0 | 1
4322 | 0.37533 | 0 | 1
4323 | 0.33331 | 0 | 1
4324 | 0.31091 | 0.000228 | 1
4325 | 0.30853 | 0.01652 | 1
4326 | 0.30455 | 0.050915 | 1
4327 | 0.27012 | 0.12964 | 1
4328 | 0.25696 | 0.19047 | 1
4329 | 0.27346 | 0.24727 | 1
4330 | 0.29919 | 0.29859 | 1
4331 | 0.31182 | 0.32028 | 1
4332 | 0.33993 | 0.33864 | 1
4333 | 0.45779 | 0.32811 | 1
4334 | 0.45413 | 0.30324 | 1
4335 | 0.44737 | 0.29132 | 1
4336 | 0.4277 | 0.24139 | 1
4337 | 0.378 | 0.18062 | 1
4338 | 0.32654 | 0.11139 | 1
4339 | 0.3187 | 0.052447 | 1
4340 | 0.23431 | 0.0060581 | 1
4341 | 0.16138 | 0 | 1
4342 | 0.11884 | 0 | 1
4343 | 0.094715 | 0 | 1
4344 | 0.076821 | 0 | 1
4345 | 0.059382 | 0 | 1
4346 | 0.047366 | 0 | 1
4347 | 0.039103 | 0 | 1
4348 | 0.033654 | 0.0019166 | 1
4349 | 0.031273 | 0.028246 | 1
4350 | 0.033493 | 0.068451 | 1
4351 | 0.049757 | 0.13736 | 1
4352 | 0.038242 | 0.20575 | 1
4353 | 0.029642 | 0.2632 | 1
4354 | 0.031891 | 0.29737 | 1
4355 | 0.036828 | 0.32083 | 1
4356 | 0.048572 | 0.33304 | 1
4357 | 0.1046 | 0.35324 | 1
4358 | 0.10982 | 0.32807 | 1
4359 | 0.10557 | 0.28393 | 1
4360 | 0.096354 | 0.23359 | 1
4361 | 0.089738 | 0.17504 | 1
4362 | 0.082042 | 0.10092 | 1
4363 | 0.070187 | 0.040635 | 1
4364 | 0.072436 | 0.0017164 | 1
4365 | 0.0903 | 0 | 1
4366 | 0.11324 | 0 | 1
4367 | 0.12849 | 0 | 1
4368 | 0.12452 | 0 | 1
4369 | 0.12232 | 0 | 1
4370 | 0.11365 | 0 | 1
4371 | 0.10503 | 0 | 1
4372 | 0.09184 | 0.0036297 | 1
4373 | 0.074943 | 0.011219 | 1
4374 | 0.055703 | 0.030053 | 1
4375 | 0.061432 | 0.066522 | 1
4376 | 0.041275 | 0.10303 | 1
4377 | 0.035324 | 0.14392 | 1
4378 | 0.039048 | 0.17694 | 1
4379 | 0.046789 | 0.19788 | 1
4380 | 0.055326 | 0.20023 | 1
4381 | 0.086811 | 0.18567 | 1
4382 | 0.083043 | 0.19145 | 1
4383 | 0.08135 | 0.17501 | 1
4384 | 0.081104 | 0.14072 | 1
4385 | 0.081129 | 0.10393 | 1
4386 | 0.080953 | 0.061222 | 1
4387 | 0.090735 | 0.035277 | 1
4388 | 0.0947 | 0.00198 | 1
4389 | 0.10229 | 0 | 1
4390 | 0.11582 | 0 | 1
4391 | 0.13876 | 0 | 1
4392 | 0.15555 | 0 | 1
4393 | 0.19115 | 0 | 1
4394 | 0.21357 | 0 | 1
4395 | 0.23235 | 0 | 1
4396 | 0.24239 | 0.0016673 | 1
4397 | 0.25769 | 0.025511 | 1
4398 | 0.24677 | 0.062208 | 1
4399 | 0.22155 | 0.13869 | 1
4400 | 0.22397 | 0.20137 | 1
4401 | 0.23405 | 0.2374 | 1
4402 | 0.24574 | 0.24264 | 1
4403 | 0.25545 | 0.24526 | 1
4404 | 0.24845 | 0.23366 | 1
4405 | 0.16233 | 0.2183 | 1
4406 | 0.13646 | 0.1869 | 1
4407 | 0.11133 | 0.14799 | 1
4408 | 0.099093 | 0.10856 | 1
4409 | 0.088464 | 0.069272 | 1
4410 | 0.079292 | 0.039358 | 1
4411 | 0.10211 | 0.014039 | 1
4412 | 0.10931 | 0.00022164 | 1
4413 | 0.12527 | 0 | 1
4414 | 0.13733 | 0 | 1
4415 | 0.13778 | 0 | 1
4416 | 0.1312 | 0 | 1
4417 | 0.13761 | 0 | 1
4418 | 0.13088 | 0 | 1
4419 | 0.12568 | 0 | 1
4420 | 0.12168 | 0.00041122 | 1
4421 | 0.11664 | 0.0057621 | 1
4422 | 0.098726 | 0.027653 | 1
4423 | 0.11685 | 0.081481 | 1
4424 | 0.11089 | 0.12343 | 1
4425 | 0.10818 | 0.15121 | 1
4426 | 0.10862 | 0.17718 | 1
4427 | 0.10962 | 0.19743 | 1
4428 | 0.11669 | 0.20405 | 1
4429 | 0.15614 | 0.23844 | 1
4430 | 0.16329 | 0.21766 | 1
4431 | 0.16856 | 0.19331 | 1
4432 | 0.16975 | 0.15529 | 1
4433 | 0.17061 | 0.10963 | 1
4434 | 0.16769 | 0.064031 | 1
4435 | 0.14336 | 0.029921 | 1
4436 | 0.15166 | 0.0016578 | 1
4437 | 0.16776 | 0 | 1
4438 | 0.18799 | 0 | 1
4439 | 0.21367 | 0 | 1
4440 | 0.23553 | 0 | 1
4441 | 0.26257 | 0 | 1
4442 | 0.26693 | 0 | 1
4443 | 0.26631 | 0 | 1
4444 | 0.25097 | 0.00095985 | 1
4445 | 0.23431 | 0.0063291 | 1
4446 | 0.22655 | 0.027508 | 1
4447 | 0.28128 | 0.062493 | 1
4448 | 0.26463 | 0.097194 | 1
4449 | 0.26842 | 0.13515 | 1
4450 | 0.28571 | 0.16864 | 1
4451 | 0.30938 | 0.18369 | 1
4452 | 0.34991 | 0.19403 | 1
4453 | 0.47037 | 0.21351 | 1
4454 | 0.47569 | 0.21519 | 1
4455 | 0.51873 | 0.19007 | 1
4456 | 0.56113 | 0.15506 | 1
4457 | 0.58083 | 0.10399 | 1
4458 | 0.60154 | 0.059541 | 1
4459 | 0.59599 | 0.025668 | 1
4460 | 0.59306 | 0.0013965 | 1
4461 | 0.60195 | 0 | 1
4462 | 0.61043 | 0 | 1
4463 | 0.62564 | 0 | 1
4464 | 0.62545 | 0 | 1
4465 | 0.63117 | 0 | 1
4466 | 0.62569 | 0 | 1
4467 | 0.60723 | 0 | 1
4468 | 0.60738 | 0.0024205 | 1
4469 | 0.60154 | 0.0087132 | 1
4470 | 0.59938 | 0.035756 | 1
4471 | 0.54332 | 0.090323 | 1
4472 | 0.51786 | 0.12858 | 1
4473 | 0.50165 | 0.15432 | 1
4474 | 0.50467 | 0.17522 | 1
4475 | 0.5121 | 0.19155 | 1
4476 | 0.54225 | 0.19994 | 1
4477 | 0.6584 | 0.2151 | 1
4478 | 0.70304 | 0.21223 | 1
4479 | 0.76742 | 0.201 | 1
4480 | 0.81736 | 0.18754 | 1
4481 | 0.83086 | 0.14803 | 1
4482 | 0.82714 | 0.091107 | 1
4483 | 0.77493 | 0.038782 | 1
4484 | 0.7635 | 0.0017461 | 1
4485 | 0.76885 | 0 | 1
4486 | 0.79572 | 0 | 1
4487 | 0.82454 | 0 | 1
4488 | 0.83857 | 0 | 1
4489 | 0.84306 | 0 | 1
4490 | 0.82275 | 0 | 1
4491 | 0.79989 | 0 | 1
4492 | 0.77733 | 0 | 1
4493 | 0.7645 | 0.018277 | 1
4494 | 0.75421 | 0.058411 | 1
4495 | 0.69724 | 0.1401 | 1
4496 | 0.70412 | 0.21856 | 1
4497 | 0.71301 | 0.28302 | 1
4498 | 0.73966 | 0.315 | 1
4499 | 0.74352 | 0.35964 | 1
4500 | 0.74239 | 0.3814 | 1
4501 | 0.73995 | 0.39425 | 1
4502 | 0.71926 | 0.37848 | 1
4503 | 0.69928 | 0.33656 | 1
4504 | 0.68161 | 0.27782 | 1
4505 | 0.66626 | 0.20774 | 1
4506 | 0.64308 | 0.12902 | 1
4507 | 0.58885 | 0.056318 | 1
4508 | 0.55115 | 0.0023787 | 1
4509 | 0.52201 | 0 | 1
4510 | 0.5002 | 0 | 1
4511 | 0.47821 | 0 | 1
4512 | 0.46102 | 0 | 1
4513 | 0.44517 | 0 | 1
4514 | 0.41037 | 0 | 1
4515 | 0.3951 | 0 | 1
4516 | 0.38367 | 0.000456 | 1
4517 | 0.37209 | 0.026799 | 1
4518 | 0.3436 | 0.073474 | 1
4519 | 0.34931 | 0.16775 | 1
4520 | 0.33419 | 0.25823 | 1
4521 | 0.36221 | 0.33857 | 1
4522 | 0.39325 | 0.39549 | 1
4523 | 0.40924 | 0.43095 | 1
4524 | 0.40705 | 0.44213 | 1
4525 | 0.36868 | 0.42923 | 1
4526 | 0.35395 | 0.3871 | 1
4527 | 0.32622 | 0.31781 | 1
4528 | 0.3032 | 0.24996 | 1
4529 | 0.27468 | 0.17514 | 1
4530 | 0.23356 | 0.09951 | 1
4531 | 0.15689 | 0.040074 | 1
4532 | 0.12445 | 0.0021851 | 1
4533 | 0.11175 | 0 | 1
4534 | 0.11637 | 0 | 1
4535 | 0.12047 | 0 | 1
4536 | 0.10183 | 0 | 1
4537 | 0.061577 | 0 | 1
4538 | 0.064061 | 0 | 1
4539 | 0.060454 | 0 | 1
4540 | 0.047669 | 0.00114 | 1
4541 | 0.035232 | 0.0084473 | 1
4542 | 0.026348 | 0.032623 | 1
4543 | 0.016653 | 0.080201 | 1
4544 | 0.017517 | 0.12273 | 1
4545 | 0.017242 | 0.16148 | 1
4546 | 0.018667 | 0.18524 | 1
4547 | 0.016597 | 0.19563 | 1
4548 | 0.015346 | 0.19242 | 1
4549 | 0.015152 | 0.21261 | 1
4550 | 0.020578 | 0.18951 | 1
4551 | 0.028254 | 0.15534 | 1
4552 | 0.030841 | 0.11531 | 1
4553 | 0.032478 | 0.080243 | 1
4554 | 0.033409 | 0.047708 | 1
4555 | 0.012904 | 0.020425 | 1
4556 | 0.020816 | 0.00090743 | 1
4557 | 0.027904 | 0 | 1
4558 | 0.032946 | 0 | 1
4559 | 0.028978 | 0 | 1
4560 | 0.026736 | 0 | 1
4561 | 0.029333 | 0 | 1
4562 | 0.033304 | 0 | 1
4563 | 0.031624 | 0 | 1
4564 | 0.027631 | 0 | 1
4565 | 0.02551 | 0.010825 | 1
4566 | 0.019701 | 0.038319 | 1
4567 | 0.020717 | 0.08342 | 1
4568 | 0.022003 | 0.13118 | 1
4569 | 0.025731 | 0.18247 | 1
4570 | 0.028214 | 0.2287 | 1
4571 | 0.03246 | 0.24288 | 1
4572 | 0.038582 | 0.25495 | 1
4573 | 0.027976 | 0.27483 | 1
4574 | 0.032529 | 0.26324 | 1
4575 | 0.039065 | 0.24062 | 1
4576 | 0.04643 | 0.19348 | 1
4577 | 0.048497 | 0.13902 | 1
4578 | 0.053483 | 0.080639 | 1
4579 | 0.037936 | 0.035292 | 1
4580 | 0.045324 | 0.0015179 | 1
4581 | 0.055465 | 0 | 1
4582 | 0.069236 | 0 | 1
4583 | 0.081664 | 0 | 1
4584 | 0.088094 | 0 | 1
4585 | 0.091494 | 0 | 1
4586 | 0.10202 | 0 | 1
4587 | 0.11299 | 0 | 1
4588 | 0.12301 | 0.00057 | 1
4589 | 0.14267 | 0.022568 | 1
4590 | 0.14982 | 0.056861 | 1
4591 | 0.22449 | 0.12407 | 1
4592 | 0.26486 | 0.18924 | 1
4593 | 0.31718 | 0.23951 | 1
4594 | 0.36689 | 0.27457 | 1
4595 | 0.41552 | 0.28645 | 1
4596 | 0.442 | 0.28994 | 1
4597 | 0.46513 | 0.30111 | 1
4598 | 0.47891 | 0.27781 | 1
4599 | 0.49081 | 0.24695 | 1
4600 | 0.48709 | 0.19569 | 1
4601 | 0.46116 | 0.13148 | 1
4602 | 0.42449 | 0.069707 | 1
4603 | 0.42009 | 0.030567 | 1
4604 | 0.40043 | 0.00031325 | 1
4605 | 0.39374 | 0 | 1
4606 | 0.39468 | 0 | 1
4607 | 0.38618 | 0 | 1
4608 | 0.37556 | 0 | 1
4609 | 0.44316 | 0 | 1
4610 | 0.43594 | 0 | 1
4611 | 0.40964 | 0 | 1
4612 | 0.37749 | 0 | 1
4613 | 0.35375 | 0.0075665 | 1
4614 | 0.34425 | 0.034528 | 1
4615 | 0.37023 | 0.077012 | 1
4616 | 0.34421 | 0.12035 | 1
4617 | 0.32679 | 0.1654 | 1
4618 | 0.32107 | 0.20674 | 1
4619 | 0.32467 | 0.24416 | 1
4620 | 0.33985 | 0.27357 | 1
4621 | 0.4255 | 0.28114 | 1
4622 | 0.42953 | 0.2871 | 1
4623 | 0.42189 | 0.26716 | 1
4624 | 0.37741 | 0.21397 | 1
4625 | 0.34492 | 0.16537 | 1
4626 | 0.2947 | 0.098133 | 1
4627 | 0.28065 | 0.043632 | 1
4628 | 0.23664 | 0.0011143 | 1
4629 | 0.21961 | 0 | 1
4630 | 0.22059 | 0 | 1
4631 | 0.23614 | 0 | 1
4632 | 0.25811 | 0 | 1
4633 | 0.29929 | 0 | 1
4634 | 0.29391 | 0 | 1
4635 | 0.27386 | 0 | 1
4636 | 0.26553 | 0.000342 | 1
4637 | 0.26089 | 0.012925 | 1
4638 | 0.24326 | 0.047382 | 1
4639 | 0.28281 | 0.11187 | 1
4640 | 0.22093 | 0.17803 | 1
4641 | 0.19222 | 0.23978 | 1
4642 | 0.18757 | 0.28791 | 1
4643 | 0.19044 | 0.32542 | 1
4644 | 0.19305 | 0.33926 | 1
4645 | 0.22435 | 0.37756 | 1
4646 | 0.17423 | 0.373 | 1
4647 | 0.13391 | 0.34741 | 1
4648 | 0.099694 | 0.29014 | 1
4649 | 0.074734 | 0.21457 | 1
4650 | 0.052165 | 0.12745 | 1
4651 | 0.067876 | 0.054622 | 1
4652 | 0.035131 | 0.0014746 | 1
4653 | 0.026226 | 0 | 1
4654 | 0.029835 | 0 | 1
4655 | 0.042003 | 0 | 1
4656 | 0.059996 | 0 | 1
4657 | 0.10943 | 0 | 1
4658 | 0.13168 | 0 | 1
4659 | 0.15012 | 0 | 1
4660 | 0.17954 | 0.00079801 | 1
4661 | 0.20857 | 0.033056 | 1
4662 | 0.22246 | 0.080713 | 1
4663 | 0.28545 | 0.16105 | 1
4664 | 0.22408 | 0.24935 | 1
4665 | 0.18622 | 0.32959 | 1
4666 | 0.20229 | 0.38723 | 1
4667 | 0.23395 | 0.42055 | 1
4668 | 0.2731 | 0.43508 | 1
4669 | 0.40131 | 0.43643 | 1
4670 | 0.41147 | 0.40984 | 1
4671 | 0.4036 | 0.36362 | 1
4672 | 0.38176 | 0.30186 | 1
4673 | 0.35517 | 0.2239 | 1
4674 | 0.31367 | 0.13413 | 1
4675 | 0.2345 | 0.054766 | 1
4676 | 0.18544 | 0.0017543 | 1
4677 | 0.15826 | 0 | 1
4678 | 0.13277 | 0 | 1
4679 | 0.10787 | 0 | 1
4680 | 0.089321 | 0 | 1
4681 | 0.076707 | 0 | 1
4682 | 0.052308 | 0 | 1
4683 | 0.043124 | 0 | 1
4684 | 0.04156 | 0 | 1
4685 | 0.038438 | 0.035629 | 1
4686 | 0.034317 | 0.080569 | 1
4687 | 0.039867 | 0.16091 | 1
4688 | 0.032754 | 0.24993 | 1
4689 | 0.03515 | 0.32972 | 1
4690 | 0.037442 | 0.38958 | 1
4691 | 0.035935 | 0.42234 | 1
4692 | 0.040244 | 0.43789 | 1
4693 | 0.046012 | 0.43948 | 1
4694 | 0.065775 | 0.41744 | 1
4695 | 0.07458 | 0.37668 | 1
4696 | 0.081695 | 0.31322 | 1
4697 | 0.087426 | 0.22859 | 1
4698 | 0.08313 | 0.13572 | 1
4699 | 0.075034 | 0.052921 | 1
4700 | 0.10423 | 0.00071072 | 1
4701 | 0.15404 | 0 | 1
4702 | 0.21863 | 0 | 1
4703 | 0.26209 | 0 | 1
4704 | 0.27917 | 0 | 1
4705 | 0.25261 | 0 | 1
4706 | 0.24889 | 0 | 1
4707 | 0.22514 | 0 | 1
4708 | 0.193 | 0 | 1
4709 | 0.15225 | 0.032679 | 1
4710 | 0.11334 | 0.079254 | 1
4711 | 0.086947 | 0.15858 | 1
4712 | 0.042886 | 0.24803 | 1
4713 | 0.025943 | 0.32927 | 1
4714 | 0.022828 | 0.39057 | 1
4715 | 0.024744 | 0.42746 | 1
4716 | 0.029207 | 0.44381 | 1
4717 | 0.023223 | 0.44337 | 1
4718 | 0.02841 | 0.4225 | 1
4719 | 0.036797 | 0.38079 | 1
4720 | 0.040906 | 0.31594 | 1
4721 | 0.045448 | 0.23059 | 1
4722 | 0.051869 | 0.13411 | 1
4723 | 0.015572 | 0.049274 | 1
4724 | 0.019975 | 0.0011291 | 1
4725 | 0.032939 | 0 | 1
4726 | 0.058869 | 0 | 1
4727 | 0.087594 | 0 | 1
4728 | 0.1107 | 0 | 1
4729 | 0.091505 | 0 | 1
4730 | 0.097985 | 0 | 1
4731 | 0.12316 | 0 | 1
4732 | 0.16646 | 0 | 1
4733 | 0.23359 | 0.027135 | 1
4734 | 0.28937 | 0.073019 | 1
4735 | 0.30365 | 0.14512 | 1
4736 | 0.3102 | 0.231 | 1
4737 | 0.30384 | 0.30742 | 1
4738 | 0.31198 | 0.36803 | 1
4739 | 0.32474 | 0.40806 | 1
4740 | 0.33917 | 0.42629 | 1
4741 | 0.36992 | 0.44037 | 1
4742 | 0.35036 | 0.41842 | 1
4743 | 0.32501 | 0.37798 | 1
4744 | 0.27814 | 0.31193 | 1
4745 | 0.22377 | 0.22676 | 1
4746 | 0.16695 | 0.13254 | 1
4747 | 0.1058 | 0.051681 | 1
4748 | 0.069659 | 0.00080971 | 1
4749 | 0.042228 | 0 | 1
4750 | 0.023463 | 0 | 1
4751 | 0.012769 | 0 | 1
4752 | 0.0092747 | 0 | 1
4753 | 0.027124 | 0 | 1
4754 | 0.037099 | 0 | 1
4755 | 0.054882 | 0 | 1
4756 | 0.082137 | 0 | 1
4757 | 0.10635 | 0.021304 | 1
4758 | 0.11094 | 0.060526 | 1
4759 | 0.10638 | 0.13407 | 1
4760 | 0.077285 | 0.21246 | 1
4761 | 0.077285 | 0.28838 | 1
4762 | 0.098197 | 0.33937 | 1
4763 | 0.11165 | 0.37228 | 1
4764 | 0.12008 | 0.38966 | 1
4765 | 0.15019 | 0.40226 | 1
4766 | 0.17186 | 0.38065 | 1
4767 | 0.17637 | 0.34689 | 1
4768 | 0.15852 | 0.29511 | 1
4769 | 0.13958 | 0.21754 | 1
4770 | 0.12706 | 0.12439 | 1
4771 | 0.098997 | 0.048553 | 1
4772 | 0.095364 | 0.00063388 | 1
4773 | 0.08752 | 0 | 1
4774 | 0.075218 | 0 | 1
4775 | 0.073078 | 0 | 1
4776 | 0.062082 | 0 | 1
4777 | 0.035623 | 0 | 1
4778 | 0.034851 | 0 | 1
4779 | 0.031613 | 0 | 1
4780 | 0.031924 | 0 | 1
4781 | 0.029125 | 0.027175 | 1
4782 | 0.022721 | 0.074618 | 1
4783 | 0.018253 | 0.14843 | 1
4784 | 0.013454 | 0.23534 | 1
4785 | 0.013454 | 0.31501 | 1
4786 | 0.01712 | 0.37455 | 1
4787 | 0.012419 | 0.40466 | 1
4788 | 0.011009 | 0.41492 | 1
4789 | 0.010824 | 0.40797 | 1
4790 | 0.0085095 | 0.38111 | 1
4791 | 0.0095166 | 0.34098 | 1
4792 | 0.0086925 | 0.28463 | 1
4793 | 0.012206 | 0.19972 | 1
4794 | 0.013085 | 0.11533 | 1
4795 | 0.0071299 | 0.04611 | 1
4796 | 0.013071 | 0.00058807 | 1
4797 | 0.03153 | 0 | 1
4798 | 0.055444 | 0 | 1
4799 | 0.079687 | 0 | 1
4800 | 0.10368 | 0 | 1
4801 | 0.046784 | 0 | 1
4802 | 0.047982 | 0 | 1
4803 | 0.050978 | 0 | 1
4804 | 0.055096 | 0 | 1
4805 | 0.06441 | 0.022536 | 1
4806 | 0.073916 | 0.06558 | 1
4807 | 0.056278 | 0.15154 | 1
4808 | 0.047997 | 0.24227 | 1
4809 | 0.042306 | 0.32024 | 1
4810 | 0.034511 | 0.37763 | 1
4811 | 0.028849 | 0.4092 | 1
4812 | 0.029762 | 0.42607 | 1
4813 | 0.072288 | 0.37285 | 1
4814 | 0.077047 | 0.34847 | 1
4815 | 0.082384 | 0.30867 | 1
4816 | 0.092423 | 0.24758 | 1
4817 | 0.11387 | 0.17523 | 1
4818 | 0.1426 | 0.10214 | 1
4819 | 0.19663 | 0.032708 | 1
4820 | 0.21572 | 4.5804e-05 | 1
4821 | 0.24579 | 0 | 1
4822 | 0.29298 | 0 | 1
4823 | 0.31411 | 0 | 1
4824 | 0.32371 | 0 | 1
4825 | 0.34134 | 0 | 1
4826 | 0.29383 | 0 | 1
4827 | 0.24615 | 0 | 1
4828 | 0.22431 | 0 | 1
4829 | 0.22268 | 0.018159 | 1
4830 | 0.21212 | 0.056367 | 1
4831 | 0.14765 | 0.12345 | 1
4832 | 0.12663 | 0.20625 | 1
4833 | 0.10727 | 0.27972 | 1
4834 | 0.092722 | 0.3367 | 1
4835 | 0.075934 | 0.36004 | 1
4836 | 0.055843 | 0.34944 | 1
4837 | 0.038197 | 0.32953 | 1
4838 | 0.028956 | 0.2977 | 1
4839 | 0.015467 | 0.24344 | 1
4840 | 0.009425 | 0.17796 | 1
4841 | 0.0049385 | 0.11646 | 1
4842 | 0.0029263 | 0.06021 | 1
4843 | 0.0019941 | 0.024769 | 1
4844 | 0.005901 | 0.00027482 | 1
4845 | 0.014144 | 0 | 1
4846 | 0.025356 | 0 | 1
4847 | 0.037266 | 0 | 1
4848 | 0.050643 | 0 | 1
4849 | 0.043188 | 0 | 1
4850 | 0.032977 | 0 | 1
4851 | 0.031114 | 0 | 1
4852 | 0.034001 | 0 | 1
4853 | 0.04292 | 0.0056693 | 1
4854 | 0.049194 | 0.028355 | 1
4855 | 0.076467 | 0.075075 | 1
4856 | 0.077266 | 0.14354 | 1
4857 | 0.088612 | 0.21291 | 1
4858 | 0.10854 | 0.27639 | 1
4859 | 0.14162 | 0.31439 | 1
4860 | 0.18035 | 0.33022 | 1
4861 | 0.12789 | 0.35526 | 1
4862 | 0.17025 | 0.34625 | 1
4863 | 0.19971 | 0.31783 | 1
4864 | 0.21989 | 0.26481 | 1
4865 | 0.22021 | 0.19082 | 1
4866 | 0.21042 | 0.11459 | 1
4867 | 0.1575 | 0.044899 | 1
4868 | 0.17027 | 0.00027482 | 1
4869 | 0.18201 | 0 | 1
4870 | 0.17933 | 0 | 1
4871 | 0.1711 | 0 | 1
4872 | 0.16634 | 0 | 1
4873 | 0.1308 | 0 | 1
4874 | 0.14213 | 0 | 1
4875 | 0.13664 | 0 | 1
4876 | 0.12018 | 0 | 1
4877 | 0.10204 | 0.036512 | 1
4878 | 0.080481 | 0.076013 | 1
4879 | 0.080462 | 0.14777 | 1
4880 | 0.070907 | 0.2148 | 1
4881 | 0.07144 | 0.2704 | 1
4882 | 0.072783 | 0.3144 | 1
4883 | 0.063543 | 0.35146 | 1
4884 | 0.050243 | 0.36362 | 1
4885 | 0.059144 | 0.3611 | 1
4886 | 0.048 | 0.31821 | 1
4887 | 0.045103 | 0.24455 | 1
4888 | 0.047219 | 0.17835 | 1
4889 | 0.05122 | 0.10693 | 1
4890 | 0.062714 | 0.052657 | 1
4891 | 0.10401 | 0.016533 | 1
4892 | 0.14447 | 4.5804e-05 | 1
4893 | 0.20385 | 0 | 1
4894 | 0.29358 | 0 | 1
4895 | 0.38312 | 0 | 1
4896 | 0.43924 | 0 | 1
4897 | 0.41502 | 0 | 1
4898 | 0.38918 | 0 | 1
4899 | 0.36718 | 0 | 1
4900 | 0.35844 | 0 | 1
4901 | 0.34283 | 0.015737 | 1
4902 | 0.33588 | 0.044209 | 1
4903 | 0.35713 | 0.12379 | 1
4904 | 0.34402 | 0.18771 | 1
4905 | 0.33957 | 0.23387 | 1
4906 | 0.31924 | 0.26604 | 1
4907 | 0.31519 | 0.27675 | 1
4908 | 0.32349 | 0.27693 | 1
4909 | 0.38569 | 0.27662 | 1
4910 | 0.42434 | 0.26342 | 1
4911 | 0.4743 | 0.22048 | 1
4912 | 0.48526 | 0.1661 | 1
4913 | 0.48925 | 0.1208 | 1
4914 | 0.50462 | 0.069288 | 1
4915 | 0.52646 | 0.022795 | 1
4916 | 0.53695 | 4.5804e-05 | 1
4917 | 0.57747 | 0 | 1
4918 | 0.63009 | 0 | 1
4919 | 0.67503 | 0 | 1
4920 | 0.685 | 0 | 1
4921 | 0.619 | 0 | 1
4922 | 0.61178 | 0 | 1
4923 | 0.61341 | 0 | 1
4924 | 0.61029 | 0 | 1
4925 | 0.59285 | 0.025809 | 1
4926 | 0.56985 | 0.060556 | 1
4927 | 0.49589 | 0.14063 | 1
4928 | 0.46995 | 0.22592 | 1
4929 | 0.4655 | 0.30261 | 1
4930 | 0.47106 | 0.35677 | 1
4931 | 0.50132 | 0.38286 | 1
4932 | 0.5389 | 0.41326 | 1
4933 | 0.49497 | 0.42845 | 1
4934 | 0.46826 | 0.40536 | 1
4935 | 0.43717 | 0.36981 | 1
4936 | 0.40475 | 0.30963 | 1
4937 | 0.37354 | 0.22649 | 1
4938 | 0.33599 | 0.13151 | 1
4939 | 0.2437 | 0.045219 | 1
4940 | 0.14433 | 0.00013741 | 1
4941 | 0.089449 | 0 | 1
4942 | 0.067213 | 0 | 1
4943 | 0.062092 | 0 | 1
4944 | 0.065011 | 0 | 1
4945 | 0.074968 | 0 | 1
4946 | 0.083046 | 0 | 1
4947 | 0.10512 | 0 | 1
4948 | 0.13539 | 0 | 1
4949 | 0.17009 | 0.036277 | 1
4950 | 0.19959 | 0.071612 | 1
4951 | 0.22184 | 0.15047 | 1
4952 | 0.18555 | 0.24065 | 1
4953 | 0.17954 | 0.32358 | 1
4954 | 0.23309 | 0.38405 | 1
4955 | 0.29164 | 0.41103 | 1
4956 | 0.32296 | 0.43279 | 1
4957 | 0.29201 | 0.43708 | 1
4958 | 0.27457 | 0.41537 | 1
4959 | 0.269 | 0.36873 | 1
4960 | 0.26974 | 0.29651 | 1
4961 | 0.27363 | 0.20706 | 1
4962 | 0.25365 | 0.11423 | 1
4963 | 0.22969 | 0.03812 | 1
4964 | 0.18718 | 0 | 1
4965 | 0.17815 | 0 | 1
4966 | 0.19766 | 0 | 1
4967 | 0.23422 | 0 | 1
4968 | 0.28082 | 0 | 1
4969 | 0.36095 | 0 | 1
4970 | 0.38897 | 0 | 1
4971 | 0.42659 | 0 | 1
4972 | 0.4842 | 0 | 1
4973 | 0.55105 | 0.02096 | 1
4974 | 0.60403 | 0.056682 | 1
4975 | 0.67105 | 0.13668 | 1
4976 | 0.70791 | 0.21147 | 1
4977 | 0.72069 | 0.27188 | 1
4978 | 0.7511 | 0.31794 | 1
4979 | 0.76638 | 0.35859 | 1
4980 | 0.78833 | 0.37458 | 1
4981 | 0.7638 | 0.39865 | 1
4982 | 0.74804 | 0.38259 | 1
4983 | 0.71965 | 0.34741 | 1
4984 | 0.68059 | 0.28065 | 1
4985 | 0.64415 | 0.20302 | 1
4986 | 0.60402 | 0.11189 | 1
4987 | 0.52231 | 0.036945 | 1
4988 | 0.41165 | 4.5804e-05 | 1
4989 | 0.32257 | 0 | 1
4990 | 0.26751 | 0 | 1
4991 | 0.25383 | 0 | 1
4992 | 0.26758 | 0 | 1
4993 | 0.25513 | 0 | 1
4994 | 0.26472 | 0 | 1
4995 | 0.25601 | 0 | 1
4996 | 0.25643 | 0 | 1
4997 | 0.2626 | 0.022619 | 1
4998 | 0.24839 | 0.04669 | 1
4999 | 0.25565 | 0.1033 | 1
5000 | 0.21455 | 0.14829 | 1
5001 | 0.20691 | 0.17761 | 1
5002 | 0.21732 | 0.19617 | 1
5003 | 0.23396 | 0.21279 | 1
5004 | 0.26724 | 0.225 | 1
5005 | 0.38796 | 0.24641 | 1
5006 | 0.41715 | 0.23096 | 1
5007 | 0.44007 | 0.20563 | 1
5008 | 0.46982 | 0.15896 | 1
5009 | 0.49568 | 0.11015 | 1
5010 | 0.51964 | 0.060629 | 1
5011 | 0.46676 | 0.019414 | 1
5012 | 0.43046 | 0 | 1
5013 | 0.41036 | 0 | 1
5014 | 0.40916 | 0 | 1
5015 | 0.41283 | 0 | 1
5016 | 0.431 | 0 | 1
5017 | 0.35344 | 0 | 1
5018 | 0.35759 | 0 | 1
5019 | 0.37303 | 0 | 1
5020 | 0.36936 | 0 | 1
5021 | 0.3568 | 0.015678 | 1
5022 | 0.33219 | 0.035621 | 1
5023 | 0.28069 | 0.09235 | 1
5024 | 0.23459 | 0.14175 | 1
5025 | 0.21366 | 0.18945 | 1
5026 | 0.20203 | 0.20067 | 1
5027 | 0.18124 | 0.21338 | 1
5028 | 0.1629 | 0.21418 | 1
5029 | 0.17248 | 0.20853 | 1
5030 | 0.1885 | 0.19725 | 1
5031 | 0.19923 | 0.16927 | 1
5032 | 0.2053 | 0.12704 | 1
5033 | 0.21992 | 0.084493 | 1
5034 | 0.24439 | 0.036027 | 1
5035 | 0.30895 | 0.0076009 | 1
5036 | 0.3744 | 0 | 1
5037 | 0.41401 | 0 | 1
5038 | 0.43669 | 0 | 1
5039 | 0.47395 | 0 | 1
5040 | 0.51238 | 0 | 1
5041 | 0.48333 | 0 | 1
5042 | 0.53267 | 0 | 1
5043 | 0.57278 | 0 | 1
5044 | 0.59725 | 0 | 1
5045 | 0.61001 | 0.0099466 | 1
5046 | 0.61351 | 0.027877 | 1
5047 | 0.60614 | 0.09578 | 1
5048 | 0.64787 | 0.16071 | 1
5049 | 0.67948 | 0.21887 | 1
5050 | 0.71448 | 0.27899 | 1
5051 | 0.74412 | 0.3181 | 1
5052 | 0.76815 | 0.34885 | 1
5053 | 0.75176 | 0.38325 | 1
5054 | 0.76109 | 0.36573 | 1
5055 | 0.77014 | 0.3325 | 1
5056 | 0.7852 | 0.27373 | 1
5057 | 0.78421 | 0.19214 | 1
5058 | 0.7771 | 0.10696 | 1
5059 | 0.74554 | 0.028083 | 1
5060 | 0.71016 | 0 | 1
5061 | 0.69525 | 0 | 1
5062 | 0.68218 | 0 | 1
5063 | 0.66414 | 0 | 1
5064 | 0.64429 | 0 | 1
5065 | 0.65368 | 0 | 1
5066 | 0.63163 | 0 | 1
5067 | 0.59732 | 0 | 1
5068 | 0.5842 | 0 | 1
5069 | 0.57288 | 0.016595 | 1
5070 | 0.56616 | 0.053133 | 1
5071 | 0.53315 | 0.12965 | 1
5072 | 0.52943 | 0.20547 | 1
5073 | 0.52839 | 0.27196 | 1
5074 | 0.53777 | 0.3408 | 1
5075 | 0.54208 | 0.37683 | 1
5076 | 0.55314 | 0.39243 | 1
5077 | 0.4995 | 0.40074 | 1
5078 | 0.48859 | 0.38319 | 1
5079 | 0.48552 | 0.34915 | 1
5080 | 0.46892 | 0.2915 | 1
5081 | 0.45734 | 0.20868 | 1
5082 | 0.44674 | 0.11716 | 1
5083 | 0.40784 | 0.035758 | 1
5084 | 0.33933 | 0 | 1
5085 | 0.28186 | 0 | 1
5086 | 0.24336 | 0 | 1
5087 | 0.2307 | 0 | 1
5088 | 0.23218 | 0 | 1
5089 | 0.18933 | 0 | 1
5090 | 0.17612 | 0 | 1
5091 | 0.17632 | 0 | 1
5092 | 0.17451 | 0 | 1
5093 | 0.16332 | 0.024249 | 1
5094 | 0.15236 | 0.071316 | 1
5095 | 0.093179 | 0.15487 | 1
5096 | 0.071152 | 0.25064 | 1
5097 | 0.064472 | 0.3355 | 1
5098 | 0.057366 | 0.40217 | 1
5099 | 0.050096 | 0.44396 | 1
5100 | 0.045681 | 0.46315 | 1
5101 | 0.058833 | 0.4632 | 1
5102 | 0.04235 | 0.43927 | 1
5103 | 0.029849 | 0.39297 | 1
5104 | 0.018926 | 0.32225 | 1
5105 | 0.015001 | 0.23032 | 1
5106 | 0.014806 | 0.1287 | 1
5107 | 0.017204 | 0.040633 | 1
5108 | 0.016267 | 0.0011222 | 1
5109 | 0.027333 | 0 | 1
5110 | 0.043588 | 0 | 1
5111 | 0.073004 | 0 | 1
5112 | 0.11492 | 0 | 1
5113 | 0.17931 | 0 | 1
5114 | 0.18885 | 0 | 1
5115 | 0.19848 | 0 | 1
5116 | 0.19449 | 0 | 1
5117 | 0.19261 | 0.029192 | 1
5118 | 0.18306 | 0.050404 | 1
5119 | 0.12143 | 0.11032 | 1
5120 | 0.084422 | 0.16982 | 1
5121 | 0.082098 | 0.2246 | 1
5122 | 0.086944 | 0.26696 | 1
5123 | 0.087758 | 0.28934 | 1
5124 | 0.087412 | 0.2876 | 1
5125 | 0.080794 | 0.28655 | 1
5126 | 0.066153 | 0.23627 | 1
5127 | 0.067822 | 0.19244 | 1
5128 | 0.076964 | 0.15591 | 1
5129 | 0.085141 | 0.11143 | 1
5130 | 0.094242 | 0.063356 | 1
5131 | 0.11608 | 0.019749 | 1
5132 | 0.11184 | 0 | 1
5133 | 0.11127 | 0 | 1
5134 | 0.12024 | 0 | 1
5135 | 0.1294 | 0 | 1
5136 | 0.13551 | 0 | 1
5137 | 0.21941 | 0 | 1
5138 | 0.24081 | 0 | 1
5139 | 0.24189 | 0 | 1
5140 | 0.21214 | 0 | 1
5141 | 0.2043 | 0.019922 | 1
5142 | 0.18637 | 0.038153 | 1
5143 | 0.18487 | 0.10666 | 1
5144 | 0.16594 | 0.17512 | 1
5145 | 0.16177 | 0.23164 | 1
5146 | 0.15357 | 0.27603 | 1
5147 | 0.16599 | 0.31431 | 1
5148 | 0.18952 | 0.34499 | 1
5149 | 0.17867 | 0.38578 | 1
5150 | 0.1814 | 0.36937 | 1
5151 | 0.20629 | 0.33591 | 1
5152 | 0.20578 | 0.27015 | 1
5153 | 0.18535 | 0.1878 | 1
5154 | 0.15388 | 0.10399 | 1
5155 | 0.12293 | 0.027958 | 1
5156 | 0.0964 | 0 | 1
5157 | 0.089352 | 0 | 1
5158 | 0.082923 | 0 | 1
5159 | 0.075414 | 0 | 1
5160 | 0.06674 | 0 | 1
5161 | 0.039763 | 0 | 1
5162 | 0.039397 | 0 | 1
5163 | 0.04307 | 0 | 1
5164 | 0.05149 | 0 | 1
5165 | 0.059375 | 0.020593 | 1
5166 | 0.067262 | 0.066588 | 1
5167 | 0.051184 | 0.14599 | 1
5168 | 0.039423 | 0.23796 | 1
5169 | 0.03363 | 0.32429 | 1
5170 | 0.041141 | 0.38106 | 1
5171 | 0.050684 | 0.41832 | 1
5172 | 0.056107 | 0.43911 | 1
5173 | 0.06272 | 0.45715 | 1
5174 | 0.059779 | 0.43517 | 1
5175 | 0.047146 | 0.38974 | 1
5176 | 0.033633 | 0.31945 | 1
5177 | 0.019524 | 0.22666 | 1
5178 | 0.011957 | 0.1237 | 1
5179 | 0.014445 | 0.032772 | 1
5180 | 0.0096929 | 0 | 1
5181 | 0.004471 | 0 | 1
5182 | 0.0018367 | 0 | 1
5183 | 0.0011135 | 0 | 1
5184 | 0.005708 | 0 | 1
5185 | 0.023037 | 0 | 1
5186 | 0.033046 | 0 | 1
5187 | 0.052111 | 0 | 1
5188 | 0.059453 | 0 | 1
5189 | 0.062224 | 0.021706 | 1
5190 | 0.066582 | 0.068931 | 1
5191 | 0.030437 | 0.15049 | 1
5192 | 0.017096 | 0.24607 | 1
5193 | 0.01355 | 0.33317 | 1
5194 | 0.015019 | 0.39885 | 1
5195 | 0.027684 | 0.4397 | 1
5196 | 0.048535 | 0.45594 | 1
5197 | 0.047404 | 0.45743 | 1
5198 | 0.057882 | 0.43517 | 1
5199 | 0.078 | 0.3901 | 1
5200 | 0.096768 | 0.31932 | 1
5201 | 0.128 | 0.22662 | 1
5202 | 0.16893 | 0.12324 | 1
5203 | 0.21976 | 0.0323 | 1
5204 | 0.26827 | 0 | 1
5205 | 0.33701 | 0 | 1
5206 | 0.38859 | 0 | 1
5207 | 0.41815 | 0 | 1
5208 | 0.43933 | 0 | 1
5209 | 0.40227 | 0 | 1
5210 | 0.40292 | 0 | 1
5211 | 0.38748 | 0 | 1
5212 | 0.37443 | 0 | 1
5213 | 0.36552 | 0.01908 | 1
5214 | 0.34933 | 0.067472 | 1
5215 | 0.28105 | 0.14934 | 1
5216 | 0.23066 | 0.24485 | 1
5217 | 0.20338 | 0.33089 | 1
5218 | 0.21271 | 0.3961 | 1
5219 | 0.22655 | 0.43552 | 1
5220 | 0.2491 | 0.44961 | 1
5221 | 0.23962 | 0.44959 | 1
5222 | 0.21358 | 0.42562 | 1
5223 | 0.1959 | 0.37707 | 1
5224 | 0.17871 | 0.30195 | 1
5225 | 0.17488 | 0.20747 | 1
5226 | 0.17406 | 0.10745 | 1
5227 | 0.148 | 0.02532 | 1
5228 | 0.1721 | 0 | 1
5229 | 0.2136 | 0 | 1
5230 | 0.25424 | 0 | 1
5231 | 0.26882 | 0 | 1
5232 | 0.26868 | 0 | 1
5233 | 0.21792 | 0 | 1
5234 | 0.18502 | 0 | 1
5235 | 0.16872 | 0 | 1
5236 | 0.16048 | 0 | 1
5237 | 0.13905 | 0.023358 | 1
5238 | 0.10568 | 0.048155 | 1
5239 | 0.056182 | 0.11306 | 1
5240 | 0.037592 | 0.18309 | 1
5241 | 0.029844 | 0.25547 | 1
5242 | 0.027141 | 0.30449 | 1
5243 | 0.031045 | 0.32406 | 1
5244 | 0.03167 | 0.32482 | 1
5245 | 0.042221 | 0.31834 | 1
5246 | 0.044591 | 0.27564 | 1
5247 | 0.055729 | 0.23784 | 1
5248 | 0.081543 | 0.17969 | 1
5249 | 0.10638 | 0.11462 | 1
5250 | 0.14077 | 0.050506 | 1
5251 | 0.11367 | 0.011656 | 1
5252 | 0.12616 | 0 | 1
5253 | 0.14972 | 0 | 1
5254 | 0.16508 | 0 | 1
5255 | 0.1705 | 0 | 1
5256 | 0.16959 | 0 | 1
5257 | 0.10412 | 0 | 1
5258 | 0.10423 | 0 | 1
5259 | 0.1061 | 0 | 1
5260 | 0.11386 | 0 | 1
5261 | 0.1078 | 0.0058698 | 1
5262 | 0.09909 | 0.017507 | 1
5263 | 0.078031 | 0.052041 | 1
5264 | 0.074215 | 0.086813 | 1
5265 | 0.087585 | 0.12032 | 1
5266 | 0.09781 | 0.14953 | 1
5267 | 0.108 | 0.17363 | 1
5268 | 0.10901 | 0.18336 | 1
5269 | 0.078383 | 0.22916 | 1
5270 | 0.087523 | 0.20731 | 1
5271 | 0.099146 | 0.16345 | 1
5272 | 0.10513 | 0.11528 | 1
5273 | 0.10546 | 0.07179 | 1
5274 | 0.1115 | 0.033102 | 1
5275 | 0.11645 | 0.0074579 | 1
5276 | 0.14638 | 0 | 1
5277 | 0.1715 | 0 | 1
5278 | 0.18502 | 0 | 1
5279 | 0.1864 | 0 | 1
5280 | 0.17314 | 0 | 1
5281 | 0.14785 | 0 | 1
5282 | 0.14622 | 0 | 1
5283 | 0.1426 | 0 | 1
5284 | 0.14598 | 0 | 1
5285 | 0.15268 | 0.0086811 | 1
5286 | 0.15273 | 0.020609 | 1
5287 | 0.14217 | 0.057572 | 1
5288 | 0.11365 | 0.10268 | 1
5289 | 0.0955 | 0.14433 | 1
5290 | 0.094521 | 0.17352 | 1
5291 | 0.096313 | 0.18941 | 1
5292 | 0.11088 | 0.19335 | 1
5293 | 0.1462 | 0.21874 | 1
5294 | 0.14776 | 0.19016 | 1
5295 | 0.16374 | 0.16315 | 1
5296 | 0.21149 | 0.12728 | 1
5297 | 0.25564 | 0.07814 | 1
5298 | 0.29416 | 0.035985 | 1
5299 | 0.23422 | 0.00711 | 1
5300 | 0.25685 | 0 | 1
5301 | 0.26828 | 0 | 1
5302 | 0.25506 | 0 | 1
5303 | 0.23213 | 0 | 1
5304 | 0.20981 | 0 | 1
5305 | 0.14261 | 0 | 1
5306 | 0.11953 | 0 | 1
5307 | 0.10912 | 0 | 1
5308 | 0.10499 | 0 | 1
5309 | 0.089763 | 0.0034511 | 1
5310 | 0.070681 | 0.021037 | 1
5311 | 0.076671 | 0.057532 | 1
5312 | 0.048668 | 0.09639 | 1
5313 | 0.037373 | 0.13801 | 1
5314 | 0.041896 | 0.17748 | 1
5315 | 0.049707 | 0.19688 | 1
5316 | 0.063566 | 0.21848 | 1
5317 | 0.047559 | 0.25942 | 1
5318 | 0.054688 | 0.25771 | 1
5319 | 0.064216 | 0.23081 | 1
5320 | 0.079356 | 0.1768 | 1
5321 | 0.097517 | 0.11538 | 1
5322 | 0.11328 | 0.053874 | 1
5323 | 0.11037 | 0.0081261 | 1
5324 | 0.12104 | 0 | 1
5325 | 0.13074 | 0 | 1
5326 | 0.12595 | 0 | 1
5327 | 0.11822 | 0 | 1
5328 | 0.11496 | 0 | 1
5329 | 0.14064 | 0 | 1
5330 | 0.12315 | 0 | 1
5331 | 0.10688 | 0 | 1
5332 | 0.08837 | 0 | 1
5333 | 0.080892 | 0.00041147 | 1
5334 | 0.075009 | 0.011789 | 1
5335 | 0.10464 | 0.045283 | 1
5336 | 0.07499 | 0.08706 | 1
5337 | 0.065965 | 0.13672 | 1
5338 | 0.067278 | 0.18872 | 1
5339 | 0.071261 | 0.22441 | 1
5340 | 0.083496 | 0.24451 | 1
5341 | 0.091382 | 0.26694 | 1
5342 | 0.083487 | 0.2562 | 1
5343 | 0.078064 | 0.22979 | 1
5344 | 0.083617 | 0.18499 | 1
5345 | 0.080473 | 0.12677 | 1
5346 | 0.075992 | 0.064166 | 1
5347 | 0.10547 | 0.012648 | 1
5348 | 0.093041 | 0 | 1
5349 | 0.095497 | 0 | 1
5350 | 0.095703 | 0 | 1
5351 | 0.095223 | 0 | 1
5352 | 0.094293 | 0 | 1
5353 | 0.086063 | 0 | 1
5354 | 0.068339 | 0 | 1
5355 | 0.051276 | 0 | 1
5356 | 0.037432 | 0 | 1
5357 | 0.032833 | 0.0029668 | 1
5358 | 0.027747 | 0.041746 | 1
5359 | 0.034008 | 0.1165 | 1
5360 | 0.024441 | 0.20126 | 1
5361 | 0.016829 | 0.27912 | 1
5362 | 0.010726 | 0.33255 | 1
5363 | 0.0090537 | 0.37293 | 1
5364 | 0.0098845 | 0.39929 | 1
5365 | 0.0099479 | 0.41817 | 1
5366 | 0.0060904 | 0.39591 | 1
5367 | 0.0071926 | 0.3535 | 1
5368 | 0.0053562 | 0.28454 | 1
5369 | 0.0045881 | 0.19434 | 1
5370 | 0.0057128 | 0.095889 | 1
5371 | 0.0048118 | 0.014905 | 1
5372 | 0.0043194 | 0 | 1
5373 | 0.0043331 | 0 | 1
5374 | 0.0053515 | 0 | 1
5375 | 0.0052162 | 0 | 1
5376 | 0.0062136 | 0 | 1
5377 | 0.018711 | 0 | 1
5378 | 0.02612 | 0 | 1
5379 | 0.035063 | 0 | 1
5380 | 0.047666 | 0 | 1
5381 | 0.058754 | 0.003991 | 1
5382 | 0.067512 | 0.045051 | 1
5383 | 0.058616 | 0.11701 | 1
5384 | 0.044668 | 0.19763 | 1
5385 | 0.044243 | 0.27133 | 1
5386 | 0.048261 | 0.32324 | 1
5387 | 0.055519 | 0.35518 | 1
5388 | 0.060709 | 0.36021 | 1
5389 | 0.067916 | 0.37898 | 1
5390 | 0.071051 | 0.35216 | 1
5391 | 0.073702 | 0.314 | 1
5392 | 0.066963 | 0.25325 | 1
5393 | 0.05905 | 0.17217 | 1
5394 | 0.049785 | 0.085985 | 1
5395 | 0.031998 | 0.01257 | 1
5396 | 0.030049 | 0 | 1
5397 | 0.028239 | 0 | 1
5398 | 0.021381 | 0 | 1
5399 | 0.014885 | 0 | 1
5400 | 0.012046 | 0 | 1
5401 | 0.013647 | 0 | 1
5402 | 0.019856 | 0 | 1
5403 | 0.02262 | 0 | 1
5404 | 0.023378 | 0 | 1
5405 | 0.022382 | 0.0051545 | 1
5406 | 0.020019 | 0.038935 | 1
5407 | 0.030697 | 0.10582 | 1
5408 | 0.020458 | 0.1772 | 1
5409 | 0.015132 | 0.25213 | 1
5410 | 0.017382 | 0.31682 | 1
5411 | 0.029311 | 0.35178 | 1
5412 | 0.044631 | 0.3608 | 1
5413 | 0.056719 | 0.3967 | 1
5414 | 0.065227 | 0.36662 | 1
5415 | 0.075436 | 0.3274 | 1
5416 | 0.087503 | 0.26266 | 1
5417 | 0.10506 | 0.17963 | 1
5418 | 0.12463 | 0.090045 | 1
5419 | 0.16625 | 0.012962 | 1
5420 | 0.1871 | 0 | 1
5421 | 0.24326 | 0 | 1
5422 | 0.3417 | 0 | 1
5423 | 0.44772 | 0 | 1
5424 | 0.53134 | 0 | 1
5425 | 0.59259 | 0 | 1
5426 | 0.61205 | 0 | 1
5427 | 0.62294 | 0 | 1
5428 | 0.62888 | 0 | 1
5429 | 0.63217 | 0.004218 | 1
5430 | 0.62447 | 0.034103 | 1
5431 | 0.6342 | 0.10002 | 1
5432 | 0.59013 | 0.18067 | 1
5433 | 0.56912 | 0.2631 | 1
5434 | 0.58263 | 0.3222 | 1
5435 | 0.61129 | 0.35597 | 1
5436 | 0.63838 | 0.37361 | 1
5437 | 0.74261 | 0.41509 | 1
5438 | 0.70344 | 0.39153 | 1
5439 | 0.66641 | 0.34395 | 1
5440 | 0.65647 | 0.26666 | 1
5441 | 0.60218 | 0.16532 | 1
5442 | 0.48166 | 0.066619 | 1
5443 | 0.44979 | 0.007777 | 1
5444 | 0.40616 | 0 | 1
5445 | 0.37646 | 0 | 1
5446 | 0.37073 | 0 | 1
5447 | 0.37831 | 0 | 1
5448 | 0.39137 | 0 | 1
5449 | 0.56946 | 0 | 1
5450 | 0.56049 | 0 | 1
5451 | 0.55286 | 0 | 1
5452 | 0.54043 | 0 | 1
5453 | 0.51945 | 0.000228 | 1
5454 | 0.49777 | 0.019233 | 1
5455 | 0.56644 | 0.06297 | 1
5456 | 0.53291 | 0.12367 | 1
5457 | 0.5646 | 0.17636 | 1
5458 | 0.59742 | 0.21992 | 1
5459 | 0.60992 | 0.23406 | 1
5460 | 0.61099 | 0.23508 | 1
5461 | 0.68469 | 0.2898 | 1
5462 | 0.67325 | 0.27 | 1
5463 | 0.66178 | 0.23521 | 1
5464 | 0.62812 | 0.18155 | 1
5465 | 0.60025 | 0.11969 | 1
5466 | 0.56718 | 0.056094 | 1
5467 | 0.56444 | 0.0084862 | 1
5468 | 0.50737 | 0 | 1
5469 | 0.43933 | 0 | 1
5470 | 0.38895 | 0 | 1
5471 | 0.35568 | 0 | 1
5472 | 0.32237 | 0 | 1
5473 | 0.31272 | 0 | 1
5474 | 0.30388 | 0 | 1
5475 | 0.2581 | 0 | 1
5476 | 0.22348 | 0 | 1
5477 | 0.20223 | 0.000684 | 1
5478 | 0.19359 | 0.025273 | 1
5479 | 0.25164 | 0.082561 | 1
5480 | 0.21684 | 0.15008 | 1
5481 | 0.23396 | 0.21541 | 1
5482 | 0.27036 | 0.25892 | 1
5483 | 0.28778 | 0.29391 | 1
5484 | 0.29782 | 0.31595 | 1
5485 | 0.3313 | 0.38023 | 1
5486 | 0.33936 | 0.35337 | 1
5487 | 0.33889 | 0.30168 | 1
5488 | 0.31955 | 0.23014 | 1
5489 | 0.27129 | 0.149 | 1
5490 | 0.22925 | 0.068519 | 1
5491 | 0.2051 | 0.0050692 | 1
5492 | 0.16664 | 0 | 1
5493 | 0.13559 | 0 | 1
5494 | 0.11225 | 0 | 1
5495 | 0.094821 | 0 | 1
5496 | 0.085198 | 0 | 1
5497 | 0.1008 | 0 | 1
5498 | 0.096716 | 0 | 1
5499 | 0.089803 | 0 | 1
5500 | 0.087651 | 0 | 1
5501 | 0.087972 | 0.00079801 | 1
5502 | 0.074943 | 0.042151 | 1
5503 | 0.062124 | 0.11404 | 1
5504 | 0.036707 | 0.20102 | 1
5505 | 0.031061 | 0.2814 | 1
5506 | 0.036297 | 0.33467 | 1
5507 | 0.044081 | 0.36418 | 1
5508 | 0.044145 | 0.38101 | 1
5509 | 0.021125 | 0.42194 | 1
5510 | 0.018249 | 0.39494 | 1
5511 | 0.011313 | 0.34381 | 1
5512 | 0.006556 | 0.28147 | 1
5513 | 0.0054762 | 0.19128 | 1
5514 | 0.0030706 | 0.092517 | 1
5515 | 0.0022085 | 0.0087132 | 1
5516 | 0.0022752 | 0 | 1
5517 | 0.004266 | 0 | 1
5518 | 0.014156 | 0 | 1
5519 | 0.032009 | 0 | 1
5520 | 0.062691 | 0 | 1
5521 | 0.087131 | 0 | 1
5522 | 0.11128 | 0 | 1
5523 | 0.1288 | 0 | 1
5524 | 0.1299 | 0 | 1
5525 | 0.11955 | 0.000228 | 1
5526 | 0.10708 | 0.035716 | 1
5527 | 0.11965 | 0.11097 | 1
5528 | 0.079128 | 0.19269 | 1
5529 | 0.048334 | 0.26861 | 1
5530 | 0.0443 | 0.3235 | 1
5531 | 0.048726 | 0.34606 | 1
5532 | 0.063128 | 0.35533 | 1
5533 | 0.073489 | 0.38397 | 1
5534 | 0.070608 | 0.33488 | 1
5535 | 0.068442 | 0.2666 | 1
5536 | 0.064941 | 0.1919 | 1
5537 | 0.06618 | 0.12096 | 1
5538 | 0.069342 | 0.050314 | 1
5539 | 0.07213 | 0.003162 | 1
5540 | 0.090415 | 0 | 1
5541 | 0.12047 | 0 | 1
5542 | 0.14811 | 0 | 1
5543 | 0.16995 | 0 | 1
5544 | 0.1828 | 0 | 1
5545 | 0.20739 | 0 | 1
5546 | 0.1809 | 0 | 1
5547 | 0.15802 | 0 | 1
5548 | 0.14789 | 0 | 1
5549 | 0.14801 | 0 | 1
5550 | 0.15125 | 0.02131 | 1
5551 | 0.13173 | 0.068362 | 1
5552 | 0.1049 | 0.12259 | 1
5553 | 0.08621 | 0.17658 | 1
5554 | 0.076395 | 0.22205 | 1
5555 | 0.07098 | 0.24388 | 1
5556 | 0.070106 | 0.25403 | 1
5557 | 0.049469 | 0.27162 | 1
5558 | 0.050529 | 0.24853 | 1
5559 | 0.054902 | 0.20232 | 1
5560 | 0.055843 | 0.1519 | 1
5561 | 0.051772 | 0.095826 | 1
5562 | 0.051334 | 0.042506 | 1
5563 | 0.029881 | 0.0031913 | 1
5564 | 0.021566 | 0 | 1
5565 | 0.021169 | 0 | 1
5566 | 0.031744 | 0 | 1
5567 | 0.042453 | 0 | 1
5568 | 0.049028 | 0 | 1
5569 | 0.041842 | 0 | 1
5570 | 0.047877 | 0 | 1
5571 | 0.065864 | 0 | 1
5572 | 0.09537 | 0 | 1
5573 | 0.13136 | 0 | 1
5574 | 0.1639 | 0.011751 | 1
5575 | 0.22504 | 0.047766 | 1
5576 | 0.22072 | 0.096789 | 1
5577 | 0.21358 | 0.1556 | 1
5578 | 0.2158 | 0.20396 | 1
5579 | 0.23471 | 0.2229 | 1
5580 | 0.27121 | 0.21833 | 1
5581 | 0.26408 | 0.218 | 1
5582 | 0.26129 | 0.18089 | 1
5583 | 0.27141 | 0.14337 | 1
5584 | 0.28897 | 0.11201 | 1
5585 | 0.29758 | 0.070621 | 1
5586 | 0.28931 | 0.027202 | 1
5587 | 0.32583 | 0.00060945 | 1
5588 | 0.28685 | 0 | 1
5589 | 0.27109 | 0 | 1
5590 | 0.24762 | 0 | 1
5591 | 0.22014 | 0 | 1
5592 | 0.19713 | 0 | 1
5593 | 0.17323 | 0 | 1
5594 | 0.14893 | 0 | 1
5595 | 0.13814 | 0 | 1
5596 | 0.1239 | 0 | 1
5597 | 0.1178 | 0.000114 | 1
5598 | 0.11541 | 0.019786 | 1
5599 | 0.13046 | 0.086627 | 1
5600 | 0.10436 | 0.15687 | 1
5601 | 0.079289 | 0.22717 | 1
5602 | 0.076752 | 0.28556 | 1
5603 | 0.08151 | 0.31329 | 1
5604 | 0.083693 | 0.31656 | 1
5605 | 0.096542 | 0.34662 | 1
5606 | 0.074435 | 0.31756 | 1
5607 | 0.054269 | 0.26629 | 1
5608 | 0.042003 | 0.19379 | 1
5609 | 0.034898 | 0.11777 | 1
5610 | 0.031532 | 0.04954 | 1
5611 | 0.032726 | 0.0019464 | 1
5612 | 0.023177 | 0 | 1
5613 | 0.016261 | 0 | 1
5614 | 0.01779 | 0 | 1
5615 | 0.018309 | 0 | 1
5616 | 0.019222 | 0 | 1
5617 | 0.043751 | 0 | 1
5618 | 0.03141 | 0 | 1
5619 | 0.017127 | 0 | 1
5620 | 0.0131 | 0 | 1
5621 | 0.015128 | 0 | 1
5622 | 0.013992 | 0.018273 | 1
5623 | 0.025455 | 0.081801 | 1
5624 | 0.005849 | 0.16576 | 1
5625 | 0.002062 | 0.25064 | 1
5626 | 0.0012372 | 0.31231 | 1
5627 | 0.00056627 | 0.34243 | 1
5628 | 0.00056627 | 0.34483 | 1
5629 | 0.002062 | 0.36648 | 1
5630 | 0.002062 | 0.33037 | 1
5631 | 0.002062 | 0.26863 | 1
5632 | 0.0012372 | 0.20572 | 1
5633 | 0.0017946 | 0.12894 | 1
5634 | 0.0017946 | 0.053456 | 1
5635 | 0.00050772 | 0.0027956 | 1
5636 | 0.0018278 | 0 | 1
5637 | 0.0066126 | 0 | 1
5638 | 0.007583 | 0 | 1
5639 | 0.010728 | 0 | 1
5640 | 0.01401 | 0 | 1
5641 | 0.0023908 | 0 | 1
5642 | 0.0033158 | 0 | 1
5643 | 0.0042843 | 0 | 1
5644 | 0.0042706 | 0 | 1
5645 | 0.0049872 | 0 | 1
5646 | 0.0060332 | 0.034408 | 1
5647 | 0.017216 | 0.11517 | 1
5648 | 0.014984 | 0.21248 | 1
5649 | 0.013709 | 0.30493 | 1
5650 | 0.019509 | 0.37164 | 1
5651 | 0.025693 | 0.40899 | 1
5652 | 0.033716 | 0.43006 | 1
5653 | 0.043313 | 0.42188 | 1
5654 | 0.053924 | 0.3936 | 1
5655 | 0.061907 | 0.3483 | 1
5656 | 0.067028 | 0.27236 | 1
5657 | 0.072326 | 0.17997 | 1
5658 | 0.072843 | 0.079596 | 1
5659 | 0.075383 | 0.0020548 | 1
5660 | 0.073464 | 0 | 1
5661 | 0.068793 | 0 | 1
5662 | 0.063072 | 0 | 1
5663 | 0.067585 | 0 | 1
5664 | 0.070624 | 0 | 1
5665 | 0.063676 | 0 | 1
5666 | 0.076042 | 0 | 1
5667 | 0.085235 | 0 | 1
5668 | 0.083397 | 0 | 1
5669 | 0.087315 | 0 | 1
5670 | 0.095573 | 0.031994 | 1
5671 | 0.091772 | 0.11642 | 1
5672 | 0.097441 | 0.2166 | 1
5673 | 0.11166 | 0.30851 | 1
5674 | 0.13285 | 0.3762 | 1
5675 | 0.16689 | 0.41887 | 1
5676 | 0.21457 | 0.43697 | 1
5677 | 0.22837 | 0.43723 | 1
5678 | 0.298 | 0.40859 | 1
5679 | 0.34054 | 0.35715 | 1
5680 | 0.34451 | 0.28389 | 1
5681 | 0.32402 | 0.18279 | 1
5682 | 0.2973 | 0.077684 | 1
5683 | 0.22317 | 0.0016657 | 1
5684 | 0.22203 | 0 | 1
5685 | 0.23793 | 0 | 1
5686 | 0.23877 | 0 | 1
5687 | 0.23764 | 0 | 1
5688 | 0.24212 | 0 | 1
5689 | 0.24371 | 0 | 1
5690 | 0.2638 | 0 | 1
5691 | 0.2852 | 0 | 1
5692 | 0.30045 | 0 | 1
5693 | 0.31978 | 0 | 1
5694 | 0.32575 | 0.028848 | 1
5695 | 0.32918 | 0.1112 | 1
5696 | 0.29734 | 0.2088 | 1
5697 | 0.30109 | 0.30075 | 1
5698 | 0.32067 | 0.36956 | 1
5699 | 0.35232 | 0.41316 | 1
5700 | 0.38093 | 0.42985 | 1
5701 | 0.44636 | 0.42757 | 1
5702 | 0.45067 | 0.40454 | 1
5703 | 0.42351 | 0.35727 | 1
5704 | 0.40422 | 0.27918 | 1
5705 | 0.37517 | 0.17994 | 1
5706 | 0.32883 | 0.074989 | 1
5707 | 0.30813 | 0.0014527 | 1
5708 | 0.28596 | 0 | 1
5709 | 0.26478 | 0 | 1
5710 | 0.25934 | 0 | 1
5711 | 0.2569 | 0 | 1
5712 | 0.25175 | 0 | 1
5713 | 0.19699 | 0 | 1
5714 | 0.20611 | 0 | 1
5715 | 0.2146 | 0 | 1
5716 | 0.21172 | 0 | 1
5717 | 0.20557 | 0 | 1
5718 | 0.19502 | 0.022722 | 1
5719 | 0.21669 | 0.09901 | 1
5720 | 0.21639 | 0.18837 | 1
5721 | 0.24733 | 0.27265 | 1
5722 | 0.27569 | 0.34452 | 1
5723 | 0.30849 | 0.38357 | 1
5724 | 0.32242 | 0.39976 | 1
5725 | 0.30401 | 0.41802 | 1
5726 | 0.34358 | 0.39556 | 1
5727 | 0.35681 | 0.34693 | 1
5728 | 0.37496 | 0.26919 | 1
5729 | 0.39829 | 0.17196 | 1
5730 | 0.42138 | 0.073103 | 1
5731 | 0.38848 | 0.001398 | 1
5732 | 0.40461 | 0 | 1
5733 | 0.42262 | 0 | 1
5734 | 0.41282 | 0 | 1
5735 | 0.40094 | 0 | 1
5736 | 0.3797 | 0 | 1
5737 | 0.31659 | 0 | 1
5738 | 0.30882 | 0 | 1
5739 | 0.27902 | 0 | 1
5740 | 0.25139 | 0 | 1
5741 | 0.23556 | 0 | 1
5742 | 0.22845 | 0.022844 | 1
5743 | 0.21743 | 0.092318 | 1
5744 | 0.20793 | 0.17461 | 1
5745 | 0.20371 | 0.24616 | 1
5746 | 0.18612 | 0.29523 | 1
5747 | 0.16871 | 0.32222 | 1
5748 | 0.16536 | 0.33969 | 1
5749 | 0.15035 | 0.3662 | 1
5750 | 0.16651 | 0.3375 | 1
5751 | 0.17134 | 0.28155 | 1
5752 | 0.1718 | 0.20222 | 1
5753 | 0.15842 | 0.11483 | 1
5754 | 0.1383 | 0.043941 | 1
5755 | 0.12937 | 0.0019121 | 1
5756 | 0.1317 | 0 | 1
5757 | 0.12869 | 0 | 1
5758 | 0.12408 | 0 | 1
5759 | 0.1169 | 0 | 1
5760 | 0.11483 | 0 | 1
5761 | 0.085404 | 0 | 1
5762 | 0.085989 | 0 | 1
5763 | 0.081888 | 0 | 1
5764 | 0.075419 | 0 | 1
5765 | 0.077551 | 0 | 1
5766 | 0.073584 | 0.012433 | 1
5767 | 0.041414 | 0.065821 | 1
5768 | 0.042639 | 0.12415 | 1
5769 | 0.051306 | 0.18072 | 1
5770 | 0.07838 | 0.21568 | 1
5771 | 0.085418 | 0.23073 | 1
5772 | 0.074245 | 0.23701 | 1
5773 | 0.060057 | 0.33048 | 1
5774 | 0.093199 | 0.30122 | 1
5775 | 0.11313 | 0.25034 | 1
5776 | 0.12309 | 0.19031 | 1
5777 | 0.11741 | 0.12052 | 1
5778 | 0.11196 | 0.048777 | 1
5779 | 0.09137 | 0.00081735 | 1
5780 | 0.11844 | 0 | 1
5781 | 0.12964 | 0 | 1
5782 | 0.12755 | 0 | 1
5783 | 0.12751 | 0 | 1
5784 | 0.11812 | 0 | 1
5785 | 0.10336 | 0 | 1
5786 | 0.12556 | 0 | 1
5787 | 0.15108 | 0 | 1
5788 | 0.16794 | 0 | 1
5789 | 0.164 | 0 | 1
5790 | 0.15869 | 0.014726 | 1
5791 | 0.14534 | 0.083337 | 1
5792 | 0.13635 | 0.15961 | 1
5793 | 0.14328 | 0.22279 | 1
5794 | 0.17937 | 0.26107 | 1
5795 | 0.21937 | 0.29016 | 1
5796 | 0.25809 | 0.29954 | 1
5797 | 0.33658 | 0.32112 | 1
5798 | 0.39175 | 0.30948 | 1
5799 | 0.44938 | 0.27902 | 1
5800 | 0.48526 | 0.21934 | 1
5801 | 0.50379 | 0.13692 | 1
5802 | 0.50984 | 0.053143 | 1
5803 | 0.49242 | 0.00013003 | 1
5804 | 0.48321 | 0 | 1
5805 | 0.492 | 0 | 1
5806 | 0.47774 | 0 | 1
5807 | 0.45631 | 0 | 1
5808 | 0.43187 | 0 | 1
5809 | 0.31223 | 0 | 1
5810 | 0.27152 | 0 | 1
5811 | 0.25149 | 0 | 1
5812 | 0.24219 | 0 | 1
5813 | 0.24603 | 0 | 1
5814 | 0.24288 | 0.010853 | 1
5815 | 0.18049 | 0.073064 | 1
5816 | 0.19418 | 0.14722 | 1
5817 | 0.23858 | 0.21842 | 1
5818 | 0.31498 | 0.26247 | 1
5819 | 0.3812 | 0.29375 | 1
5820 | 0.44036 | 0.30208 | 1
5821 | 0.43536 | 0.30135 | 1
5822 | 0.44868 | 0.28775 | 1
5823 | 0.47782 | 0.24793 | 1
5824 | 0.50824 | 0.1894 | 1
5825 | 0.51958 | 0.11106 | 1
5826 | 0.52686 | 0.037407 | 1
5827 | 0.49517 | 0 | 1
5828 | 0.48949 | 0 | 1
5829 | 0.49821 | 0 | 1
5830 | 0.50171 | 0 | 1
5831 | 0.49899 | 0 | 1
5832 | 0.48785 | 0 | 1
5833 | 0.52051 | 0 | 1
5834 | 0.51245 | 0 | 1
5835 | 0.48012 | 0 | 1
5836 | 0.42042 | 0 | 1
5837 | 0.34182 | 0 | 1
5838 | 0.2836 | 0.0023701 | 1
5839 | 0.30664 | 0.034243 | 1
5840 | 0.26542 | 0.07537 | 1
5841 | 0.23486 | 0.12179 | 1
5842 | 0.20608 | 0.16828 | 1
5843 | 0.18817 | 0.20751 | 1
5844 | 0.1824 | 0.22434 | 1
5845 | 0.15857 | 0.24092 | 1
5846 | 0.15466 | 0.23037 | 1
5847 | 0.16725 | 0.2129 | 1
5848 | 0.17458 | 0.17073 | 1
5849 | 0.17306 | 0.10659 | 1
5850 | 0.16278 | 0.038651 | 1
5851 | 0.1215 | 0.00013741 | 1
5852 | 0.097552 | 0 | 1
5853 | 0.09313 | 0 | 1
5854 | 0.11294 | 0 | 1
5855 | 0.14105 | 0 | 1
5856 | 0.1567 | 0 | 1
5857 | 0.16374 | 0 | 1
5858 | 0.17054 | 0 | 1
5859 | 0.19191 | 0 | 1
5860 | 0.22263 | 0 | 1
5861 | 0.25808 | 0 | 1
5862 | 0.2915 | 0.012688 | 1
5863 | 0.32168 | 0.084299 | 1
5864 | 0.2862 | 0.17252 | 1
5865 | 0.28354 | 0.25829 | 1
5866 | 0.34255 | 0.31443 | 1
5867 | 0.39081 | 0.33961 | 1
5868 | 0.42368 | 0.35924 | 1
5869 | 0.51075 | 0.38067 | 1
5870 | 0.50652 | 0.35683 | 1
5871 | 0.49339 | 0.29961 | 1
5872 | 0.48567 | 0.22912 | 1
5873 | 0.45815 | 0.14248 | 1
5874 | 0.42405 | 0.049854 | 1
5875 | 0.48714 | 0 | 1
5876 | 0.49284 | 0 | 1
5877 | 0.50717 | 0 | 1
5878 | 0.50895 | 0 | 1
5879 | 0.50054 | 0 | 1
5880 | 0.47855 | 0 | 1
5881 | 0.46709 | 0 | 1
5882 | 0.38853 | 0 | 1
5883 | 0.3222 | 0 | 1
5884 | 0.26367 | 0 | 1
5885 | 0.22471 | 0 | 1
5886 | 0.21309 | 0.0041916 | 1
5887 | 0.24654 | 0.04455 | 1
5888 | 0.27846 | 0.088414 | 1
5889 | 0.31572 | 0.12268 | 1
5890 | 0.33842 | 0.14041 | 1
5891 | 0.35874 | 0.14668 | 1
5892 | 0.37103 | 0.14486 | 1
5893 | 0.44578 | 0.18705 | 1
5894 | 0.48534 | 0.16908 | 1
5895 | 0.52584 | 0.14 | 1
5896 | 0.55103 | 0.094415 | 1
5897 | 0.56522 | 0.050663 | 1
5898 | 0.58489 | 0.0157 | 1
5899 | 0.51579 | 0 | 1
5900 | 0.51703 | 0 | 1
5901 | 0.53574 | 0 | 1
5902 | 0.55162 | 0 | 1
5903 | 0.55609 | 0 | 1
5904 | 0.53544 | 0 | 1
5905 | 0.48714 | 0 | 1
5906 | 0.50094 | 0 | 1
5907 | 0.49728 | 0 | 1
5908 | 0.50057 | 0 | 1
5909 | 0.5087 | 0 | 1
5910 | 0.51538 | 0.0039073 | 1
5911 | 0.46729 | 0.061912 | 1
5912 | 0.45129 | 0.12874 | 1
5913 | 0.46618 | 0.19819 | 1
5914 | 0.51105 | 0.24965 | 1
5915 | 0.53143 | 0.2669 | 1
5916 | 0.56885 | 0.28345 | 1
5917 | 0.54482 | 0.30771 | 1
5918 | 0.59745 | 0.30916 | 1
5919 | 0.62349 | 0.26075 | 1
5920 | 0.62432 | 0.19256 | 1
5921 | 0.56908 | 0.11407 | 1
5922 | 0.5286 | 0.043571 | 1
5923 | 0.44776 | 0 | 1
5924 | 0.39403 | 0 | 1
5925 | 0.39166 | 0 | 1
5926 | 0.37189 | 0 | 1
5927 | 0.33697 | 0 | 1
5928 | 0.29135 | 0 | 1
5929 | 0.25634 | 0 | 1
5930 | 0.21122 | 0 | 1
5931 | 0.18069 | 0 | 1
5932 | 0.16545 | 0 | 1
5933 | 0.16425 | 0 | 1
5934 | 0.15359 | 0.0041063 | 1
5935 | 0.12414 | 0.063199 | 1
5936 | 0.079556 | 0.13186 | 1
5937 | 0.056654 | 0.20676 | 1
5938 | 0.058406 | 0.26416 | 1
5939 | 0.06797 | 0.2903 | 1
5940 | 0.075728 | 0.29987 | 1
5941 | 0.0699 | 0.33455 | 1
5942 | 0.068458 | 0.33026 | 1
5943 | 0.072324 | 0.29193 | 1
5944 | 0.078103 | 0.21612 | 1
5945 | 0.081202 | 0.13161 | 1
5946 | 0.0826 | 0.04758 | 1
5947 | 0.10667 | 0 | 1
5948 | 0.096968 | 0 | 1
5949 | 0.089224 | 0 | 1
5950 | 0.085822 | 0 | 1
5951 | 0.092541 | 0 | 1
5952 | 0.10436 | 0 | 1
5953 | 0.10029 | 0 | 1
5954 | 0.10923 | 0 | 1
5955 | 0.10975 | 0 | 1
5956 | 0.10168 | 0 | 1
5957 | 0.10328 | 0 | 1
5958 | 0.1106 | 0.0049005 | 1
5959 | 0.11387 | 0.068233 | 1
5960 | 0.10774 | 0.13798 | 1
5961 | 0.1187 | 0.2021 | 1
5962 | 0.13542 | 0.24773 | 1
5963 | 0.16202 | 0.26948 | 1
5964 | 0.19455 | 0.27237 | 1
5965 | 0.25456 | 0.27514 | 1
5966 | 0.27836 | 0.25672 | 1
5967 | 0.31834 | 0.22335 | 1
5968 | 0.34821 | 0.16971 | 1
5969 | 0.38775 | 0.099966 | 1
5970 | 0.41976 | 0.027547 | 1
5971 | 0.42235 | 0.00013003 | 1
5972 | 0.44392 | 0 | 1
5973 | 0.45691 | 0 | 1
5974 | 0.43385 | 0 | 1
5975 | 0.41535 | 0 | 1
5976 | 0.39494 | 0 | 1
5977 | 0.32961 | 0 | 1
5978 | 0.32834 | 0 | 1
5979 | 0.35202 | 0 | 1
5980 | 0.35312 | 0 | 1
5981 | 0.33368 | 0 | 1
5982 | 0.32549 | 0.0031264 | 1
5983 | 0.33794 | 0.031303 | 1
5984 | 0.30025 | 0.075169 | 1
5985 | 0.28929 | 0.12123 | 1
5986 | 0.30845 | 0.16355 | 1
5987 | 0.32061 | 0.20605 | 1
5988 | 0.34501 | 0.23631 | 1
5989 | 0.34211 | 0.27063 | 1
5990 | 0.37516 | 0.25411 | 1
5991 | 0.43439 | 0.20895 | 1
5992 | 0.4477 | 0.1496 | 1
5993 | 0.42944 | 0.082799 | 1
5994 | 0.41399 | 0.024675 | 1
5995 | 0.34708 | 0 | 1
5996 | 0.35234 | 0 | 1
5997 | 0.35163 | 0 | 1
5998 | 0.32454 | 0 | 1
5999 | 0.3006 | 0 | 1
6000 | 0.28838 | 0 | 1
6001 | 0.24268 | 0 | 1
6002 | 0.21746 | 0 | 1
6003 | 0.21891 | 0 | 1
6004 | 0.23314 | 0 | 1
6005 | 0.25869 | 0 | 1
6006 | 0.26807 | 0.000228 | 1
6007 | 0.27878 | 0.02987 | 1
6008 | 0.26298 | 0.07314 | 1
6009 | 0.26094 | 0.12478 | 1
6010 | 0.29716 | 0.16993 | 1
6011 | 0.36273 | 0.20259 | 1
6012 | 0.40928 | 0.21981 | 1
6013 | 0.49671 | 0.25456 | 1
6014 | 0.52014 | 0.21956 | 1
6015 | 0.5294 | 0.18131 | 1
6016 | 0.55257 | 0.12727 | 1
6017 | 0.57793 | 0.073044 | 1
6018 | 0.60245 | 0.021115 | 1
6019 | 0.61477 | 0 | 1
6020 | 0.62523 | 0 | 1
6021 | 0.64523 | 0 | 1
6022 | 0.65425 | 0 | 1
6023 | 0.65502 | 0 | 1
6024 | 0.64027 | 0 | 1
6025 | 0.59915 | 0 | 1
6026 | 0.60111 | 0 | 1
6027 | 0.61 | 0 | 1
6028 | 0.5982 | 0 | 1
6029 | 0.55701 | 0 | 1
6030 | 0.52109 | 0.00050181 | 1
6031 | 0.53476 | 0.021407 | 1
6032 | 0.49279 | 0.062116 | 1
6033 | 0.46918 | 0.11305 | 1
6034 | 0.4423 | 0.16276 | 1
6035 | 0.41601 | 0.19089 | 1
6036 | 0.40648 | 0.20022 | 1
6037 | 0.38299 | 0.28231 | 1
6038 | 0.35838 | 0.27522 | 1
6039 | 0.33936 | 0.23819 | 1
6040 | 0.32826 | 0.17967 | 1
6041 | 0.32157 | 0.099988 | 1
6042 | 0.30232 | 0.02581 | 1
6043 | 0.23108 | 0 | 1
6044 | 0.20538 | 0 | 1
6045 | 0.22311 | 0 | 1
6046 | 0.24615 | 0 | 1
6047 | 0.29874 | 0 | 1
6048 | 0.32961 | 0 | 1
6049 | 0.29236 | 0 | 1
6050 | 0.31893 | 0 | 1
6051 | 0.37549 | 0 | 1
6052 | 0.45155 | 0 | 1
6053 | 0.53011 | 0 | 1
6054 | 0.60416 | 0.00074228 | 1
6055 | 0.61696 | 0.047257 | 1
6056 | 0.63781 | 0.11243 | 1
6057 | 0.65319 | 0.1732 | 1
6058 | 0.70084 | 0.20864 | 1
6059 | 0.7314 | 0.2275 | 1
6060 | 0.75883 | 0.24395 | 1
6061 | 0.7262 | 0.28125 | 1
6062 | 0.72009 | 0.25601 | 1
6063 | 0.73663 | 0.19837 | 1
6064 | 0.75505 | 0.1226 | 1
6065 | 0.75744 | 0.057185 | 1
6066 | 0.75018 | 0.012675 | 1
6067 | 0.72047 | 0 | 1
6068 | 0.68552 | 0 | 1
6069 | 0.66684 | 0 | 1
6070 | 0.63255 | 0 | 1
6071 | 0.59072 | 0 | 1
6072 | 0.55717 | 0 | 1
6073 | 0.49485 | 0 | 1
6074 | 0.43588 | 0 | 1
6075 | 0.38214 | 0 | 1
6076 | 0.34846 | 0 | 1
6077 | 0.31385 | 0 | 1
6078 | 0.27749 | 0.000228 | 1
6079 | 0.28561 | 0.021048 | 1
6080 | 0.26607 | 0.065172 | 1
6081 | 0.23281 | 0.12696 | 1
6082 | 0.23748 | 0.18078 | 1
6083 | 0.24955 | 0.2144 | 1
6084 | 0.24934 | 0.22824 | 1
6085 | 0.1968 | 0.28023 | 1
6086 | 0.18259 | 0.26329 | 1
6087 | 0.20116 | 0.23476 | 1
6088 | 0.22406 | 0.16467 | 1
6089 | 0.2376 | 0.084677 | 1
6090 | 0.22716 | 0.016745 | 1
6091 | 0.14802 | 0 | 1
6092 | 0.13924 | 0 | 1
6093 | 0.15333 | 0 | 1
6094 | 0.17488 | 0 | 1
6095 | 0.18758 | 0 | 1
6096 | 0.19639 | 0 | 1
6097 | 0.13824 | 0 | 1
6098 | 0.13298 | 0 | 1
6099 | 0.13612 | 0 | 1
6100 | 0.14232 | 0 | 1
6101 | 0.14883 | 0 | 1
6102 | 0.17221 | 0.000114 | 1
6103 | 0.17853 | 0.048534 | 1
6104 | 0.15056 | 0.1221 | 1
6105 | 0.1394 | 0.20102 | 1
6106 | 0.14932 | 0.27658 | 1
6107 | 0.16421 | 0.32733 | 1
6108 | 0.18215 | 0.35807 | 1
6109 | 0.2188 | 0.3749 | 1
6110 | 0.22392 | 0.35816 | 1
6111 | 0.24463 | 0.31659 | 1
6112 | 0.27988 | 0.24582 | 1
6113 | 0.31397 | 0.15003 | 1
6114 | 0.33437 | 0.045581 | 1
6115 | 0.36574 | 0 | 1
6116 | 0.36002 | 0 | 1
6117 | 0.35633 | 0 | 1
6118 | 0.32963 | 0 | 1
6119 | 0.29413 | 0 | 1
6120 | 0.26945 | 0 | 1
6121 | 0.22898 | 0 | 1
6122 | 0.17651 | 0 | 1
6123 | 0.14138 | 0 | 1
6124 | 0.11663 | 0 | 1
6125 | 0.10756 | 0 | 1
6126 | 0.097439 | 0.00025065 | 1
6127 | 0.095474 | 0.067556 | 1
6128 | 0.074188 | 0.1709 | 1
6129 | 0.059346 | 0.26979 | 1
6130 | 0.052032 | 0.35018 | 1
6131 | 0.040467 | 0.40602 | 1
6132 | 0.030492 | 0.43439 | 1
6133 | 0.031802 | 0.43924 | 1
6134 | 0.030624 | 0.41404 | 1
6135 | 0.033635 | 0.36159 | 1
6136 | 0.031567 | 0.27843 | 1
6137 | 0.026033 | 0.17108 | 1
6138 | 0.015833 | 0.053604 | 1
6139 | 0.013134 | 0 | 1
6140 | 0.011298 | 0 | 1
6141 | 0.0094591 | 0 | 1
6142 | 0.010436 | 0 | 1
6143 | 0.010345 | 0 | 1
6144 | 0.0125 | 0 | 1
6145 | 0.040925 | 0 | 1
6146 | 0.046074 | 0 | 1
6147 | 0.050859 | 0 | 1
6148 | 0.06444 | 0 | 1
6149 | 0.085678 | 0 | 1
6150 | 0.097395 | 0.00070665 | 1
6151 | 0.1069 | 0.079033 | 1
6152 | 0.11789 | 0.19096 | 1
6153 | 0.12671 | 0.29132 | 1
6154 | 0.1639 | 0.3672 | 1
6155 | 0.2138 | 0.41582 | 1
6156 | 0.25778 | 0.43391 | 1
6157 | 0.31598 | 0.41662 | 1
6158 | 0.39197 | 0.3835 | 1
6159 | 0.44993 | 0.32024 | 1
6160 | 0.50486 | 0.23651 | 1
6161 | 0.56702 | 0.13709 | 1
6162 | 0.60431 | 0.036961 | 1
6163 | 0.57631 | 0 | 1
6164 | 0.58637 | 0 | 1
6165 | 0.60829 | 0 | 1
6166 | 0.6179 | 0 | 1
6167 | 0.62802 | 0 | 1
6168 | 0.63302 | 0 | 1
6169 | 0.60995 | 0 | 1
6170 | 0.6077 | 0 | 1
6171 | 0.59841 | 0 | 1
6172 | 0.5793 | 0 | 1
6173 | 0.55406 | 0 | 1
6174 | 0.54592 | 0 | 1
6175 | 0.54187 | 0.045196 | 1
6176 | 0.52638 | 0.11865 | 1
6177 | 0.51983 | 0.19681 | 1
6178 | 0.52665 | 0.27066 | 1
6179 | 0.51809 | 0.32704 | 1
6180 | 0.51076 | 0.36713 | 1
6181 | 0.53261 | 0.38494 | 1
6182 | 0.52089 | 0.37809 | 1
6183 | 0.49849 | 0.3299 | 1
6184 | 0.4604 | 0.25217 | 1
6185 | 0.41621 | 0.15596 | 1
6186 | 0.37402 | 0.050155 | 1
6187 | 0.34089 | 0 | 1
6188 | 0.29353 | 0 | 1
6189 | 0.25487 | 0 | 1
6190 | 0.19906 | 0 | 1
6191 | 0.14956 | 0 | 1
6192 | 0.11925 | 0 | 1
6193 | 0.14911 | 0 | 1
6194 | 0.16767 | 0 | 1
6195 | 0.1849 | 0 | 1
6196 | 0.19182 | 0 | 1
6197 | 0.19669 | 0 | 1
6198 | 0.20919 | 0.000342 | 1
6199 | 0.29141 | 0.071377 | 1
6200 | 0.26336 | 0.18272 | 1
6201 | 0.21921 | 0.28646 | 1
6202 | 0.20888 | 0.36745 | 1
6203 | 0.2242 | 0.41746 | 1
6204 | 0.25037 | 0.44186 | 1
6205 | 0.39757 | 0.44413 | 1
6206 | 0.41446 | 0.4147 | 1
6207 | 0.40854 | 0.35589 | 1
6208 | 0.40652 | 0.27228 | 1
6209 | 0.39146 | 0.16298 | 1
6210 | 0.34995 | 0.045161 | 1
6211 | 0.32901 | 0 | 1
6212 | 0.32127 | 0 | 1
6213 | 0.35507 | 0 | 1
6214 | 0.39874 | 0 | 1
6215 | 0.43859 | 0 | 1
6216 | 0.48114 | 0 | 1
6217 | 0.52732 | 0 | 1
6218 | 0.5095 | 0 | 1
6219 | 0.49766 | 0 | 1
6220 | 0.48087 | 0 | 1
6221 | 0.46194 | 0 | 1
6222 | 0.42721 | 0.000114 | 1
6223 | 0.38794 | 0.059318 | 1
6224 | 0.30976 | 0.15392 | 1
6225 | 0.24401 | 0.23471 | 1
6226 | 0.2366 | 0.29864 | 1
6227 | 0.24188 | 0.33874 | 1
6228 | 0.23064 | 0.34482 | 1
6229 | 0.21187 | 0.34366 | 1
6230 | 0.18234 | 0.30541 | 1
6231 | 0.16609 | 0.24414 | 1
6232 | 0.14887 | 0.1595 | 1
6233 | 0.11942 | 0.082538 | 1
6234 | 0.093484 | 0.018403 | 1
6235 | 0.053334 | 0 | 1
6236 | 0.051055 | 0 | 1
6237 | 0.058723 | 0 | 1
6238 | 0.058305 | 0 | 1
6239 | 0.054361 | 0 | 1
6240 | 0.051329 | 0 | 1
6241 | 0.042382 | 0 | 1
6242 | 0.053465 | 0 | 1
6243 | 0.06615 | 0 | 1
6244 | 0.076613 | 0 | 1
6245 | 0.090446 | 0 | 1
6246 | 0.12018 | 0 | 1
6247 | 0.18961 | 0.012216 | 1
6248 | 0.26146 | 0.042542 | 1
6249 | 0.33291 | 0.074286 | 1
6250 | 0.40778 | 0.094464 | 1
6251 | 0.47913 | 0.11453 | 1
6252 | 0.55686 | 0.13344 | 1
6253 | 0.56968 | 0.18154 | 1
6254 | 0.64965 | 0.17239 | 1
6255 | 0.71706 | 0.14224 | 1
6256 | 0.7442 | 0.10081 | 1
6257 | 0.74218 | 0.057516 | 1
6258 | 0.72747 | 0.010888 | 1
6259 | 0.63012 | 0 | 1
6260 | 0.60664 | 0 | 1
6261 | 0.58945 | 0 | 1
6262 | 0.56427 | 0 | 1
6263 | 0.52107 | 0 | 1
6264 | 0.48763 | 0 | 1
6265 | 0.40921 | 0 | 1
6266 | 0.4047 | 0 | 1
6267 | 0.41408 | 0 | 1
6268 | 0.41347 | 0 | 1
6269 | 0.41439 | 0 | 1
6270 | 0.42562 | 8.9063e-05 | 1
6271 | 0.32605 | 0.052112 | 1
6272 | 0.31082 | 0.1382 | 1
6273 | 0.30923 | 0.22289 | 1
6274 | 0.36235 | 0.28968 | 1
6275 | 0.43797 | 0.33911 | 1
6276 | 0.51059 | 0.37462 | 1
6277 | 0.47716 | 0.39249 | 1
6278 | 0.46288 | 0.3742 | 1
6279 | 0.44756 | 0.32633 | 1
6280 | 0.44923 | 0.25251 | 1
6281 | 0.4755 | 0.15269 | 1
6282 | 0.49009 | 0.044374 | 1
6283 | 0.39767 | 0 | 1
6284 | 0.39793 | 0 | 1
6285 | 0.4283 | 0 | 1
6286 | 0.482 | 0 | 1
6287 | 0.52986 | 0 | 1
6288 | 0.56618 | 0 | 1
6289 | 0.61375 | 0 | 1
6290 | 0.59608 | 0 | 1
6291 | 0.58503 | 0 | 1
6292 | 0.58833 | 0 | 1
6293 | 0.60074 | 0 | 1
6294 | 0.61986 | 0 | 1
6295 | 0.60462 | 0.056065 | 1
6296 | 0.56766 | 0.15792 | 1
6297 | 0.53099 | 0.24955 | 1
6298 | 0.53742 | 0.32749 | 1
6299 | 0.557 | 0.38295 | 1
6300 | 0.58512 | 0.40357 | 1
6301 | 0.61681 | 0.39911 | 1
6302 | 0.58926 | 0.36548 | 1
6303 | 0.55482 | 0.31109 | 1
6304 | 0.52757 | 0.2314 | 1
6305 | 0.51226 | 0.13906 | 1
6306 | 0.49775 | 0.043515 | 1
6307 | 0.45431 | 0 | 1
6308 | 0.45006 | 0 | 1
6309 | 0.47482 | 0 | 1
6310 | 0.50632 | 0 | 1
6311 | 0.52866 | 0 | 1
6312 | 0.52422 | 0 | 1
6313 | 0.5266 | 0 | 1
6314 | 0.48923 | 0 | 1
6315 | 0.45644 | 0 | 1
6316 | 0.42356 | 0 | 1
6317 | 0.39503 | 0 | 1
6318 | 0.37216 | 0.0006153 | 1
6319 | 0.39498 | 0.058262 | 1
6320 | 0.30241 | 0.17035 | 1
6321 | 0.22926 | 0.27241 | 1
6322 | 0.21015 | 0.35081 | 1
6323 | 0.2184 | 0.39568 | 1
6324 | 0.24848 | 0.41066 | 1
6325 | 0.32873 | 0.40126 | 1
6326 | 0.31236 | 0.36933 | 1
6327 | 0.29183 | 0.32015 | 1
6328 | 0.27621 | 0.24671 | 1
6329 | 0.26665 | 0.14618 | 1
6330 | 0.24486 | 0.053717 | 1
6331 | 0.20438 | 0 | 1
6332 | 0.19982 | 0 | 1
6333 | 0.20319 | 0 | 1
6334 | 0.20865 | 0 | 1
6335 | 0.21002 | 0 | 1
6336 | 0.20886 | 0 | 1
6337 | 0.26025 | 0 | 1
6338 | 0.2361 | 0 | 1
6339 | 0.20664 | 0 | 1
6340 | 0.16361 | 0 | 1
6341 | 0.1283 | 0 | 1
6342 | 0.10151 | 0 | 1
6343 | 0.14068 | 0.048645 | 1
6344 | 0.089475 | 0.15288 | 1
6345 | 0.049793 | 0.24777 | 1
6346 | 0.027251 | 0.32379 | 1
6347 | 0.019509 | 0.3702 | 1
6348 | 0.018161 | 0.39034 | 1
6349 | 0.028734 | 0.40197 | 1
6350 | 0.021509 | 0.36573 | 1
6351 | 0.015556 | 0.31463 | 1
6352 | 0.011524 | 0.23556 | 1
6353 | 0.0064265 | 0.14488 | 1
6354 | 0.0036516 | 0.054333 | 1
6355 | 0.002718 | 0 | 1
6356 | 0.0027875 | 0 | 1
6357 | 0.00060772 | 0 | 1
6358 | 1.997e-05 | 0 | 1
6359 | 0.00016874 | 0 | 1
6360 | 0.00016874 | 0 | 1
6361 | 0.0029122 | 0 | 1
6362 | 0.0038711 | 0 | 1
6363 | 0.0074666 | 0 | 1
6364 | 0.013069 | 0 | 1
6365 | 0.025414 | 0 | 1
6366 | 0.035432 | 0.00079801 | 1
6367 | 0.04046 | 0.046884 | 1
6368 | 0.030414 | 0.16415 | 1
6369 | 0.017886 | 0.27201 | 1
6370 | 0.011306 | 0.35551 | 1
6371 | 0.011289 | 0.4076 | 1
6372 | 0.019985 | 0.42601 | 1
6373 | 0.03913 | 0.42429 | 1
6374 | 0.043448 | 0.39298 | 1
6375 | 0.042335 | 0.33345 | 1
6376 | 0.038084 | 0.2546 | 1
6377 | 0.039693 | 0.14758 | 1
6378 | 0.038801 | 0.045291 | 1
6379 | 0.041204 | 0 | 1
6380 | 0.049083 | 0 | 1
6381 | 0.063152 | 0 | 1
6382 | 0.083248 | 0 | 1
6383 | 0.11435 | 0 | 1
6384 | 0.14817 | 0 | 1
6385 | 0.16617 | 0 | 1
6386 | 0.17635 | 0 | 1
6387 | 0.19367 | 0 | 1
6388 | 0.20281 | 0 | 1
6389 | 0.21425 | 0 | 1
6390 | 0.23991 | 0.000114 | 1
6391 | 0.28055 | 0.041903 | 1
6392 | 0.28033 | 0.15893 | 1
6393 | 0.28359 | 0.26834 | 1
6394 | 0.29306 | 0.35251 | 1
6395 | 0.33873 | 0.40585 | 1
6396 | 0.4177 | 0.4221 | 1
6397 | 0.55554 | 0.41473 | 1
6398 | 0.57632 | 0.38752 | 1
6399 | 0.5702 | 0.32928 | 1
6400 | 0.55522 | 0.23489 | 1
6401 | 0.53119 | 0.12705 | 1
6402 | 0.48618 | 0.035658 | 1
6403 | 0.42917 | 0 | 1
6404 | 0.37802 | 0 | 1
6405 | 0.33591 | 0 | 1
6406 | 0.2822 | 0 | 1
6407 | 0.22679 | 0 | 1
6408 | 0.1857 | 0 | 1
6409 | 0.13929 | 0 | 1
6410 | 0.12546 | 0 | 1
6411 | 0.11463 | 0 | 1
6412 | 0.11147 | 0 | 1
6413 | 0.1168 | 0 | 1
6414 | 0.12289 | 0 | 1
6415 | 0.1664 | 0.019831 | 1
6416 | 0.16666 | 0.080321 | 1
6417 | 0.17247 | 0.14026 | 1
6418 | 0.20423 | 0.18642 | 1
6419 | 0.23965 | 0.21465 | 1
6420 | 0.26196 | 0.22114 | 1
6421 | 0.24951 | 0.25661 | 1
6422 | 0.21551 | 0.23548 | 1
6423 | 0.17828 | 0.19239 | 1
6424 | 0.15475 | 0.13865 | 1
6425 | 0.13613 | 0.073065 | 1
6426 | 0.12116 | 0.021514 | 1
6427 | 0.10312 | 0 | 1
6428 | 0.090829 | 0 | 1
6429 | 0.085102 | 0 | 1
6430 | 0.086411 | 0 | 1
6431 | 0.085009 | 0 | 1
6432 | 0.075659 | 0 | 1
6433 | 0.093979 | 0 | 1
6434 | 0.077103 | 0 | 1
6435 | 0.065176 | 0 | 1
6436 | 0.054323 | 0 | 1
6437 | 0.046909 | 0 | 1
6438 | 0.038616 | 0 | 1
6439 | 0.054861 | 0.020494 | 1
6440 | 0.032666 | 0.079529 | 1
6441 | 0.014179 | 0.13555 | 1
6442 | 0.0072775 | 0.1786 | 1
6443 | 0.0054361 | 0.19779 | 1
6444 | 0.006641 | 0.18993 | 1
6445 | 0.0080036 | 0.1691 | 1
6446 | 0.0072843 | 0.13731 | 1
6447 | 0.010944 | 0.10538 | 1
6448 | 0.013754 | 0.068852 | 1
6449 | 0.017929 | 0.027833 | 1
6450 | 0.023586 | 0.0070189 | 1
6451 | 0.01672 | 0 | 1
6452 | 0.027362 | 0 | 1
6453 | 0.04552 | 0 | 1
6454 | 0.067275 | 0 | 1
6455 | 0.088891 | 0 | 1
6456 | 0.1153 | 0 | 1
6457 | 0.10278 | 0 | 1
6458 | 0.1106 | 0 | 1
6459 | 0.1323 | 0 | 1
6460 | 0.17812 | 0 | 1
6461 | 0.23891 | 0 | 1
6462 | 0.29237 | 0 | 1
6463 | 0.38084 | 0.0071737 | 1
6464 | 0.38374 | 0.040427 | 1
6465 | 0.36038 | 0.078101 | 1
6466 | 0.37453 | 0.11884 | 1
6467 | 0.44189 | 0.15038 | 1
6468 | 0.53048 | 0.15305 | 1
6469 | 0.65876 | 0.16299 | 1
6470 | 0.68194 | 0.14905 | 1
6471 | 0.71093 | 0.11294 | 1
6472 | 0.74457 | 0.070761 | 1
6473 | 0.76431 | 0.036356 | 1
6474 | 0.77408 | 0.016373 | 1
6475 | 0.75742 | 0 | 1
6476 | 0.71972 | 0 | 1
6477 | 0.69222 | 0 | 1
6478 | 0.67455 | 0 | 1
6479 | 0.67216 | 0 | 1
6480 | 0.66808 | 0 | 1
6481 | 0.65674 | 0 | 1
6482 | 0.60279 | 0 | 1
6483 | 0.54646 | 0 | 1
6484 | 0.49264 | 0 | 1
6485 | 0.45179 | 0 | 1
6486 | 0.43508 | 0.000114 | 1
6487 | 0.47978 | 0.0087592 | 1
6488 | 0.42799 | 0.04531 | 1
6489 | 0.36585 | 0.086618 | 1
6490 | 0.32376 | 0.12149 | 1
6491 | 0.32764 | 0.13579 | 1
6492 | 0.34404 | 0.12152 | 1
6493 | 0.40017 | 0.1105 | 1
6494 | 0.37672 | 0.10225 | 1
6495 | 0.36754 | 0.090228 | 1
6496 | 0.38663 | 0.061818 | 1
6497 | 0.4096 | 0.027848 | 1
6498 | 0.43136 | 0.012789 | 1
6499 | 0.4737 | 0 | 1
6500 | 0.47065 | 0 | 1
6501 | 0.46112 | 0 | 1
6502 | 0.44125 | 0 | 1
6503 | 0.4057 | 0 | 1
6504 | 0.37118 | 0 | 1
6505 | 0.32819 | 0 | 1
6506 | 0.29318 | 0 | 1
6507 | 0.2756 | 0 | 1
6508 | 0.2576 | 0 | 1
6509 | 0.24719 | 0 | 1
6510 | 0.24685 | 0 | 1
6511 | 0.26407 | 0.0081243 | 1
6512 | 0.24337 | 0.064989 | 1
6513 | 0.23373 | 0.13064 | 1
6514 | 0.23388 | 0.18788 | 1
6515 | 0.24496 | 0.22956 | 1
6516 | 0.25934 | 0.25187 | 1
6517 | 0.21757 | 0.26938 | 1
6518 | 0.26061 | 0.26286 | 1
6519 | 0.31928 | 0.2294 | 1
6520 | 0.36172 | 0.16848 | 1
6521 | 0.40482 | 0.092129 | 1
6522 | 0.42646 | 0.031439 | 1
6523 | 0.40361 | 0 | 1
6524 | 0.45525 | 0 | 1
6525 | 0.50569 | 0 | 1
6526 | 0.52794 | 0 | 1
6527 | 0.52141 | 0 | 1
6528 | 0.50806 | 0 | 1
6529 | 0.45663 | 0 | 1
6530 | 0.44754 | 0 | 1
6531 | 0.44126 | 0 | 1
6532 | 0.43967 | 0 | 1
6533 | 0.4416 | 0 | 1
6534 | 0.4307 | 0 | 1
6535 | 0.36784 | 0.018645 | 1
6536 | 0.33666 | 0.10578 | 1
6537 | 0.31562 | 0.20063 | 1
6538 | 0.31323 | 0.28357 | 1
6539 | 0.29591 | 0.34 | 1
6540 | 0.27645 | 0.35746 | 1
6541 | 0.33015 | 0.36428 | 1
6542 | 0.27836 | 0.33428 | 1
6543 | 0.23252 | 0.27909 | 1
6544 | 0.1925 | 0.20527 | 1
6545 | 0.1623 | 0.11608 | 1
6546 | 0.13871 | 0.041463 | 1
6547 | 0.12064 | 0 | 1
6548 | 0.1084 | 0 | 1
6549 | 0.099294 | 0 | 1
6550 | 0.095781 | 0 | 1
6551 | 0.098014 | 0 | 1
6552 | 0.10091 | 0 | 1
6553 | 0.1079 | 0 | 1
6554 | 0.096563 | 0 | 1
6555 | 0.081225 | 0 | 1
6556 | 0.060133 | 0 | 1
6557 | 0.044614 | 0 | 1
6558 | 0.035597 | 0 | 1
6559 | 0.071225 | 0.020722 | 1
6560 | 0.059849 | 0.11598 | 1
6561 | 0.038539 | 0.21228 | 1
6562 | 0.027998 | 0.28015 | 1
6563 | 0.024016 | 0.31637 | 1
6564 | 0.019877 | 0.32626 | 1
6565 | 0.010323 | 0.34653 | 1
6566 | 0.0091302 | 0.32599 | 1
6567 | 0.0091142 | 0.27068 | 1
6568 | 0.0082976 | 0.1895 | 1
6569 | 0.010669 | 0.10224 | 1
6570 | 0.016817 | 0.024907 | 1
6571 | 0.020462 | 0 | 1
6572 | 0.024443 | 0 | 1
6573 | 0.030455 | 0 | 1
6574 | 0.035824 | 0 | 1
6575 | 0.041847 | 0 | 1
6576 | 0.043421 | 0 | 1
6577 | 0.034967 | 0 | 1
6578 | 0.032902 | 0 | 1
6579 | 0.035815 | 0 | 1
6580 | 0.039674 | 0 | 1
6581 | 0.041324 | 0 | 1
6582 | 0.038455 | 0 | 1
6583 | 0.01341 | 0.011009 | 1
6584 | 0.010166 | 0.074062 | 1
6585 | 0.010798 | 0.14679 | 1
6586 | 0.0078151 | 0.1962 | 1
6587 | 0.0066927 | 0.22368 | 1
6588 | 0.0066927 | 0.23173 | 1
6589 | 0.0037758 | 0.32063 | 1
6590 | 0.0061741 | 0.28315 | 1
6591 | 0.0066093 | 0.20272 | 1
6592 | 0.0096785 | 0.12739 | 1
6593 | 0.010108 | 0.059612 | 1
6594 | 0.015803 | 0.0173 | 1
6595 | 0.0096011 | 0 | 1
6596 | 0.020182 | 0 | 1
6597 | 0.025003 | 0 | 1
6598 | 0.021751 | 0 | 1
6599 | 0.02177 | 0 | 1
6600 | 0.020327 | 0 | 1
6601 | 0.015104 | 0 | 1
6602 | 0.013188 | 0 | 1
6603 | 0.010139 | 0 | 1
6604 | 0.0090128 | 0 | 1
6605 | 0.0078548 | 0 | 1
6606 | 0.010684 | 0 | 1
6607 | 0.01862 | 0.0090689 | 1
6608 | 0.016526 | 0.087163 | 1
6609 | 0.010341 | 0.18382 | 1
6610 | 0.0047276 | 0.26907 | 1
6611 | 0.0027736 | 0.33125 | 1
6612 | 0.0027736 | 0.3598 | 1
6613 | 0.015171 | 0.37837 | 1
6614 | 0.012828 | 0.33981 | 1
6615 | 0.0067931 | 0.2837 | 1
6616 | 0.0063405 | 0.19288 | 1
6617 | 0.0090626 | 0.096853 | 1
6618 | 0.02059 | 0.015529 | 1
6619 | 0.049457 | 0 | 1
6620 | 0.07368 | 0 | 1
6621 | 0.084253 | 0 | 1
6622 | 0.09125 | 0 | 1
6623 | 0.099023 | 0 | 1
6624 | 0.10093 | 0 | 1
6625 | 0.075629 | 0 | 1
6626 | 0.063131 | 0 | 1
6627 | 0.059889 | 0 | 1
6628 | 0.060722 | 0 | 1
6629 | 0.059037 | 0 | 1
6630 | 0.060044 | 0 | 1
6631 | 0.054135 | 0.0064151 | 1
6632 | 0.05413 | 0.061869 | 1
6633 | 0.043492 | 0.12892 | 1
6634 | 0.034898 | 0.20977 | 1
6635 | 0.029216 | 0.2811 | 1
6636 | 0.025273 | 0.31511 | 1
6637 | 0.029121 | 0.30856 | 1
6638 | 0.025616 | 0.2618 | 1
6639 | 0.025506 | 0.21664 | 1
6640 | 0.024382 | 0.14813 | 1
6641 | 0.024618 | 0.080493 | 1
6642 | 0.027521 | 0.0098824 | 1
6643 | 0.050005 | 0 | 1
6644 | 0.060409 | 0 | 1
6645 | 0.073571 | 0 | 1
6646 | 0.07125 | 0 | 1
6647 | 0.06892 | 0 | 1
6648 | 0.061923 | 0 | 1
6649 | 0.087841 | 0 | 1
6650 | 0.088208 | 0 | 1
6651 | 0.084594 | 0 | 1
6652 | 0.073546 | 0 | 1
6653 | 0.062924 | 0 | 1
6654 | 0.050314 | 0 | 1
6655 | 0.069477 | 0.0048392 | 1
6656 | 0.057814 | 0.060163 | 1
6657 | 0.037185 | 0.12784 | 1
6658 | 0.021093 | 0.19867 | 1
6659 | 0.018688 | 0.24197 | 1
6660 | 0.016412 | 0.2575 | 1
6661 | 0.0077876 | 0.33743 | 1
6662 | 0.0080366 | 0.30931 | 1
6663 | 0.0099044 | 0.24067 | 1
6664 | 0.017155 | 0.16634 | 1
6665 | 0.027725 | 0.08975 | 1
6666 | 0.044713 | 0.0052013 | 1
6667 | 0.053654 | 0 | 1
6668 | 0.063354 | 0 | 1
6669 | 0.06465 | 0 | 1
6670 | 0.064608 | 0 | 1
6671 | 0.062502 | 0 | 1
6672 | 0.055271 | 0 | 1
6673 | 0.032531 | 0 | 1
6674 | 0.028423 | 0 | 1
6675 | 0.026963 | 0 | 1
6676 | 0.027787 | 0 | 1
6677 | 0.024046 | 0 | 1
6678 | 0.024939 | 0 | 1
6679 | 0.02843 | 0.0038656 | 1
6680 | 0.026403 | 0.076464 | 1
6681 | 0.018587 | 0.1703 | 1
6682 | 0.012386 | 0.26305 | 1
6683 | 0.0097796 | 0.33474 | 1
6684 | 0.011494 | 0.37184 | 1
6685 | 0.015163 | 0.40081 | 1
6686 | 0.013292 | 0.37604 | 1
6687 | 0.011177 | 0.31729 | 1
6688 | 0.013354 | 0.23074 | 1
6689 | 0.018307 | 0.12707 | 1
6690 | 0.025117 | 0.00052013 | 1
6691 | 0.033444 | 0 | 1
6692 | 0.040966 | 0 | 1
6693 | 0.040072 | 0 | 1
6694 | 0.03971 | 0 | 1
6695 | 0.038592 | 0 | 1
6696 | 0.029096 | 0 | 1
6697 | 0.026246 | 0 | 1
6698 | 0.02242 | 0 | 1
6699 | 0.01985 | 0 | 1
6700 | 0.01855 | 0 | 1
6701 | 0.014577 | 0 | 1
6702 | 0.011363 | 0 | 1
6703 | 0.015266 | 0.0052038 | 1
6704 | 0.014665 | 0.090892 | 1
6705 | 0.01424 | 0.19623 | 1
6706 | 0.0066243 | 0.29777 | 1
6707 | 0.0048962 | 0.36732 | 1
6708 | 0.0076637 | 0.40091 | 1
6709 | 0.0073404 | 0.40965 | 1
6710 | 0.0083798 | 0.38297 | 1
6711 | 0.0092943 | 0.32731 | 1
6712 | 0.012462 | 0.24524 | 1
6713 | 0.013713 | 0.14317 | 1
6714 | 0.019514 | 0 | 1
6715 | 0.012719 | 0 | 1
6716 | 0.013975 | 0 | 1
6717 | 0.015156 | 0 | 1
6718 | 0.018554 | 0 | 1
6719 | 0.019908 | 0 | 1
6720 | 0.023489 | 0 | 1
6721 | 0.026188 | 0 | 1
6722 | 0.029127 | 0 | 1
6723 | 0.037256 | 0 | 1
6724 | 0.047484 | 0 | 1
6725 | 0.062839 | 0 | 1
6726 | 0.071291 | 0 | 1
6727 | 0.1112 | 0.0060489 | 1
6728 | 0.10676 | 0.11768 | 1
6729 | 0.088449 | 0.23879 | 1
6730 | 0.082892 | 0.32985 | 1
6731 | 0.085475 | 0.38662 | 1
6732 | 0.089983 | 0.4107 | 1
6733 | 0.072815 | 0.41493 | 1
6734 | 0.066749 | 0.38483 | 1
6735 | 0.073826 | 0.32414 | 1
6736 | 0.07689 | 0.23841 | 1
6737 | 0.076909 | 0.14494 | 1
6738 | 0.074092 | 0 | 1
6739 | 0.059244 | 0 | 1
6740 | 0.068409 | 0 | 1
6741 | 0.06755 | 0 | 1
6742 | 0.060257 | 0 | 1
6743 | 0.050879 | 0 | 1
6744 | 0.040605 | 0 | 1
6745 | 0.02732 | 0 | 1
6746 | 0.02964 | 0 | 1
6747 | 0.032113 | 0 | 1
6748 | 0.028088 | 0 | 1
6749 | 0.018063 | 0 | 1
6750 | 0.012301 | 0 | 1
6751 | 0.012301 | 0.006082 | 1
6752 | 0.014449 | 0.091891 | 1
6753 | 0.011079 | 0.1939 | 1
6754 | 0.0060332 | 0.27995 | 1
6755 | 0.0033028 | 0.33271 | 1
6756 | 0.0017832 | 0.35423 | 1
6757 | 0.00099825 | 0.34344 | 1
6758 | 0.00099825 | 0.32545 | 1
6759 | 0.00099825 | 0.28359 | 1
6760 | 0 | 0.20785 | 1
6761 | 0 | 0.12312 | 1
6762 | 0 | 0 | 1
6763 | 0.0024002 | 0 | 1
6764 | 0.0090964 | 0 | 1
6765 | 0.015387 | 0 | 1
6766 | 0.023558 | 0 | 1
6767 | 0.031036 | 0 | 1
6768 | 0.034692 | 0 | 1
6769 | 0.052137 | 0 | 1
6770 | 0.049977 | 0 | 1
6771 | 0.03933 | 0 | 1
6772 | 0.028205 | 0 | 1
6773 | 0.016877 | 0 | 1
6774 | 0.011042 | 0 | 1
6775 | 0.020964 | 0.0042231 | 1
6776 | 0.010039 | 0.097169 | 1
6777 | 0.0040344 | 0.20593 | 1
6778 | 0.00050772 | 0.2994 | 1
6779 | 0.00050772 | 0.36262 | 1
6780 | 0.00050772 | 0.39433 | 1
6781 | 0 | 0.40111 | 1
6782 | 0.00051657 | 0.3781 | 1
6783 | 0.0025965 | 0.31965 | 1
6784 | 0.0064365 | 0.23753 | 1
6785 | 0.01059 | 0.14667 | 1
6786 | 0.020447 | 0 | 1
6787 | 0.034074 | 0 | 1
6788 | 0.047789 | 0 | 1
6789 | 0.046717 | 0 | 1
6790 | 0.039942 | 0 | 1
6791 | 0.038599 | 0 | 1
6792 | 0.034113 | 0 | 1
6793 | 0.025007 | 0 | 1
6794 | 0.031647 | 0 | 1
6795 | 0.036724 | 0 | 1
6796 | 0.041008 | 0 | 1
6797 | 0.044535 | 0 | 1
6798 | 0.044448 | 0 | 1
6799 | 0.024955 | 0.0034274 | 1
6800 | 0.029981 | 0.099194 | 1
6801 | 0.030514 | 0.21378 | 1
6802 | 0.031815 | 0.31091 | 1
6803 | 0.036058 | 0.37598 | 1
6804 | 0.055186 | 0.40839 | 1
6805 | 0.087824 | 0.41673 | 1
6806 | 0.1117 | 0.38581 | 1
6807 | 0.13957 | 0.32626 | 1
6808 | 0.1653 | 0.2416 | 1
6809 | 0.19036 | 0.15805 | 1
6810 | 0.21994 | 0 | 1
6811 | 0.18513 | 0 | 1
6812 | 0.23769 | 0 | 1
6813 | 0.31118 | 0 | 1
6814 | 0.38748 | 0 | 1
6815 | 0.44383 | 0 | 1
6816 | 0.46992 | 0 | 1
6817 | 0.49421 | 0 | 1
6818 | 0.48668 | 0 | 1
6819 | 0.49941 | 0 | 1
6820 | 0.52899 | 0 | 1
6821 | 0.55387 | 0 | 1
6822 | 0.58434 | 0 | 1
6823 | 0.65529 | 0.0015718 | 1
6824 | 0.6638 | 0.061902 | 1
6825 | 0.6625 | 0.13898 | 1
6826 | 0.65176 | 0.20856 | 1
6827 | 0.64273 | 0.26901 | 1
6828 | 0.61895 | 0.28818 | 1
6829 | 0.55557 | 0.30809 | 1
6830 | 0.48248 | 0.2765 | 1
6831 | 0.41008 | 0.22733 | 1
6832 | 0.33943 | 0.16553 | 1
6833 | 0.27461 | 0.10171 | 1
6834 | 0.23204 | 0 | 1
6835 | 0.22045 | 0 | 1
6836 | 0.19385 | 0 | 1
6837 | 0.16034 | 0 | 1
6838 | 0.12716 | 0 | 1
6839 | 0.10252 | 0 | 1
6840 | 0.08106 | 0 | 1
6841 | 0.061429 | 0 | 1
6842 | 0.062571 | 0 | 1
6843 | 0.061735 | 0 | 1
6844 | 0.048447 | 0 | 1
6845 | 0.032687 | 0 | 1
6846 | 0.022365 | 0 | 1
6847 | 0.016908 | 0.00059265 | 1
6848 | 0.012826 | 0.051869 | 1
6849 | 0.0073677 | 0.13499 | 1
6850 | 0.0029686 | 0.22804 | 1
6851 | 0.0028981 | 0.29412 | 1
6852 | 0.0018316 | 0.32627 | 1
6853 | 0.0022298 | 0.3644 | 1
6854 | 0.0021952 | 0.33932 | 1
6855 | 0.0021489 | 0.29381 | 1
6856 | 0.0033621 | 0.22243 | 1
6857 | 0.0073472 | 0.15031 | 1
6858 | 0.011155 | 0 | 1
6859 | 0.021658 | 0 | 1
6860 | 0.040971 | 0 | 1
6861 | 0.053798 | 0 | 1
6862 | 0.062961 | 0 | 1
6863 | 0.069916 | 0 | 1
6864 | 0.081468 | 0 | 1
6865 | 0.066545 | 0 | 1
6866 | 0.075067 | 0 | 1
6867 | 0.088447 | 0 | 1
6868 | 0.10026 | 0 | 1
6869 | 0.11277 | 0 | 1
6870 | 0.11694 | 0 | 1
6871 | 0.10249 | 0.0012759 | 1
6872 | 0.10676 | 0.10528 | 1
6873 | 0.098543 | 0.2317 | 1
6874 | 0.07615 | 0.33079 | 1
6875 | 0.064085 | 0.39518 | 1
6876 | 0.072018 | 0.42605 | 1
6877 | 0.07094 | 0.42682 | 1
6878 | 0.06787 | 0.39614 | 1
6879 | 0.07073 | 0.33609 | 1
6880 | 0.074553 | 0.25058 | 1
6881 | 0.080842 | 0.16229 | 1
6882 | 0.10249 | 0 | 1
6883 | 0.1429 | 0 | 1
6884 | 0.20467 | 0 | 1
6885 | 0.27684 | 0 | 1
6886 | 0.31693 | 0 | 1
6887 | 0.34028 | 0 | 1
6888 | 0.33712 | 0 | 1
6889 | 0.29749 | 0 | 1
6890 | 0.26096 | 0 | 1
6891 | 0.22313 | 0 | 1
6892 | 0.20213 | 0 | 1
6893 | 0.18907 | 0 | 1
6894 | 0.17727 | 0 | 1
6895 | 0.24456 | 0.00063795 | 1
6896 | 0.22038 | 0.093818 | 1
6897 | 0.17796 | 0.22445 | 1
6898 | 0.14108 | 0.32403 | 1
6899 | 0.10556 | 0.38703 | 1
6900 | 0.099434 | 0.41666 | 1
6901 | 0.17665 | 0.41754 | 1
6902 | 0.17763 | 0.38651 | 1
6903 | 0.17738 | 0.32621 | 1
6904 | 0.17152 | 0.24068 | 1
6905 | 0.17011 | 0.15475 | 1
6906 | 0.18361 | 0 | 1
6907 | 0.22586 | 0 | 1
6908 | 0.25492 | 0 | 1
6909 | 0.27409 | 0 | 1
6910 | 0.29256 | 0 | 1
6911 | 0.29432 | 0 | 1
6912 | 0.2883 | 0 | 1
6913 | 0.32302 | 0 | 1
6914 | 0.30483 | 0 | 1
6915 | 0.29147 | 0 | 1
6916 | 0.28119 | 0 | 1
6917 | 0.2651 | 0 | 1
6918 | 0.26084 | 0 | 1
6919 | 0.3451 | 0.00025065 | 1
6920 | 0.33516 | 0.068366 | 1
6921 | 0.30057 | 0.17171 | 1
6922 | 0.2803 | 0.26357 | 1
6923 | 0.26984 | 0.33361 | 1
6924 | 0.29529 | 0.37225 | 1
6925 | 0.35225 | 0.38206 | 1
6926 | 0.36779 | 0.34676 | 1
6927 | 0.33579 | 0.28479 | 1
6928 | 0.28488 | 0.20559 | 1
6929 | 0.24016 | 0.14112 | 1
6930 | 0.22769 | 0 | 1
6931 | 0.25387 | 0 | 1
6932 | 0.28402 | 0 | 1
6933 | 0.31075 | 0 | 1
6934 | 0.33229 | 0 | 1
6935 | 0.34415 | 0 | 1
6936 | 0.34988 | 0 | 1
6937 | 0.45391 | 0 | 1
6938 | 0.45585 | 0 | 1
6939 | 0.43047 | 0 | 1
6940 | 0.39849 | 0 | 1
6941 | 0.37901 | 0 | 1
6942 | 0.35926 | 0 | 1
6943 | 0.45751 | 0.00029645 | 1
6944 | 0.44547 | 0.074231 | 1
6945 | 0.39749 | 0.17435 | 1
6946 | 0.3297 | 0.25103 | 1
6947 | 0.27802 | 0.30105 | 1
6948 | 0.25867 | 0.32065 | 1
6949 | 0.28859 | 0.30968 | 1
6950 | 0.26114 | 0.26032 | 1
6951 | 0.22816 | 0.19544 | 1
6952 | 0.20053 | 0.12901 | 1
6953 | 0.19592 | 0.085967 | 1
6954 | 0.22009 | 0 | 1
6955 | 0.23054 | 0 | 1
6956 | 0.28875 | 0 | 1
6957 | 0.37286 | 0 | 1
6958 | 0.43547 | 0 | 1
6959 | 0.46579 | 0 | 1
6960 | 0.48401 | 0 | 1
6961 | 0.48167 | 0 | 1
6962 | 0.49235 | 0 | 1
6963 | 0.52644 | 0 | 1
6964 | 0.54684 | 0 | 1
6965 | 0.55914 | 0 | 1
6966 | 0.57344 | 0 | 1
6967 | 0.56793 | 0 | 1
6968 | 0.57597 | 0.020216 | 1
6969 | 0.59466 | 0.072233 | 1
6970 | 0.63335 | 0.1296 | 1
6971 | 0.6807 | 0.17262 | 1
6972 | 0.70142 | 0.19435 | 1
6973 | 0.69727 | 0.21659 | 1
6974 | 0.69213 | 0.19435 | 1
6975 | 0.69832 | 0.15829 | 1
6976 | 0.69126 | 0.097454 | 1
6977 | 0.68142 | 0.068896 | 1
6978 | 0.6443 | 0 | 1
6979 | 0.54701 | 0 | 1
6980 | 0.53276 | 0 | 1
6981 | 0.50987 | 0 | 1
6982 | 0.47641 | 0 | 1
6983 | 0.4494 | 0 | 1
6984 | 0.41916 | 0 | 1
6985 | 0.35129 | 0 | 1
6986 | 0.34167 | 0 | 1
6987 | 0.32211 | 0 | 1
6988 | 0.31265 | 0 | 1
6989 | 0.30749 | 0 | 1
6990 | 0.3051 | 0 | 1
6991 | 0.27495 | 0 | 1
6992 | 0.27547 | 0.023823 | 1
6993 | 0.25617 | 0.080656 | 1
6994 | 0.23501 | 0.14501 | 1
6995 | 0.26159 | 0.19441 | 1
6996 | 0.29816 | 0.20651 | 1
6997 | 0.33971 | 0.24153 | 1
6998 | 0.38425 | 0.21885 | 1
6999 | 0.40578 | 0.17149 | 1
7000 | 0.39855 | 0.11301 | 1
7001 | 0.3738 | 0.072559 | 1
7002 | 0.33429 | 0 | 1
7003 | 0.31198 | 0 | 1
7004 | 0.2561 | 0 | 1
7005 | 0.22022 | 0 | 1
7006 | 0.18822 | 0 | 1
7007 | 0.158 | 0 | 1
7008 | 0.13356 | 0 | 1
7009 | 0.096832 | 0 | 1
7010 | 0.081675 | 0 | 1
7011 | 0.066247 | 0 | 1
7012 | 0.063033 | 0 | 1
7013 | 0.070288 | 0 | 1
7014 | 0.080512 | 0 | 1
7015 | 0.061564 | 0.0015701 | 1
7016 | 0.055563 | 0.043879 | 1
7017 | 0.047975 | 0.13952 | 1
7018 | 0.039414 | 0.21969 | 1
7019 | 0.043775 | 0.28157 | 1
7020 | 0.050879 | 0.3109 | 1
7021 | 0.030597 | 0.32014 | 1
7022 | 0.027859 | 0.29643 | 1
7023 | 0.033905 | 0.24787 | 1
7024 | 0.051133 | 0.17479 | 1
7025 | 0.061305 | 0.14164 | 1
7026 | 0.073532 | 0 | 1
7027 | 0.065005 | 0 | 1
7028 | 0.056747 | 0 | 1
7029 | 0.058002 | 0 | 1
7030 | 0.054776 | 0 | 1
7031 | 0.055825 | 0 | 1
7032 | 0.056291 | 0 | 1
7033 | 0.059262 | 0 | 1
7034 | 0.052188 | 0 | 1
7035 | 0.050256 | 0 | 1
7036 | 0.045565 | 0 | 1
7037 | 0.048688 | 0 | 1
7038 | 0.062669 | 0 | 1
7039 | 0.13413 | 0 | 1
7040 | 0.14095 | 0.012595 | 1
7041 | 0.13402 | 0.041274 | 1
7042 | 0.11988 | 0.068439 | 1
7043 | 0.11581 | 0.091432 | 1
7044 | 0.11663 | 0.10836 | 1
7045 | 0.13839 | 0.14137 | 1
7046 | 0.1198 | 0.13001 | 1
7047 | 0.11222 | 0.10166 | 1
7048 | 0.12133 | 0.062582 | 1
7049 | 0.13187 | 0.060287 | 1
7050 | 0.14799 | 0 | 1
7051 | 0.14738 | 0 | 1
7052 | 0.13408 | 0 | 1
7053 | 0.12467 | 0 | 1
7054 | 0.12423 | 0 | 1
7055 | 0.13307 | 0 | 1
7056 | 0.13194 | 0 | 1
7057 | 0.10206 | 0 | 1
7058 | 0.085599 | 0 | 1
7059 | 0.098528 | 0 | 1
7060 | 0.10423 | 0 | 1
7061 | 0.091293 | 0 | 1
7062 | 0.078955 | 0 | 1
7063 | 0.08493 | 8.9063e-05 | 1
7064 | 0.1017 | 0.037835 | 1
7065 | 0.095362 | 0.1331 | 1
7066 | 0.07925 | 0.2212 | 1
7067 | 0.070494 | 0.28616 | 1
7068 | 0.069161 | 0.32682 | 1
7069 | 0.050704 | 0.34251 | 1
7070 | 0.04861 | 0.31914 | 1
7071 | 0.060541 | 0.2663 | 1
7072 | 0.079311 | 0.18702 | 1
7073 | 0.10192 | 0.13272 | 1
7074 | 0.13062 | 0 | 1
7075 | 0.13862 | 0 | 1
7076 | 0.184 | 0 | 1
7077 | 0.223 | 0 | 1
7078 | 0.24161 | 0 | 1
7079 | 0.23401 | 0 | 1
7080 | 0.21972 | 0 | 1
7081 | 0.16441 | 0 | 1
7082 | 0.15646 | 0 | 1
7083 | 0.13953 | 0 | 1
7084 | 0.11478 | 0 | 1
7085 | 0.10328 | 0 | 1
7086 | 0.11411 | 0 | 1
7087 | 0.16589 | 0.00012291 | 1
7088 | 0.19986 | 0.018338 | 1
7089 | 0.20724 | 0.07468 | 1
7090 | 0.19458 | 0.1346 | 1
7091 | 0.21851 | 0.18909 | 1
7092 | 0.25653 | 0.22804 | 1
7093 | 0.28263 | 0.24049 | 1
7094 | 0.28677 | 0.22361 | 1
7095 | 0.31092 | 0.18216 | 1
7096 | 0.34555 | 0.11672 | 1
7097 | 0.38937 | 0.097794 | 1
7098 | 0.42956 | 0 | 1
7099 | 0.50008 | 0 | 1
7100 | 0.50772 | 0 | 1
7101 | 0.48937 | 0 | 1
7102 | 0.46164 | 0 | 1
7103 | 0.43031 | 0 | 1
7104 | 0.42195 | 0 | 1
7105 | 0.41084 | 0 | 1
7106 | 0.41387 | 0 | 1
7107 | 0.42804 | 0 | 1
7108 | 0.43967 | 0 | 1
7109 | 0.42831 | 0 | 1
7110 | 0.40773 | 0 | 1
7111 | 0.36302 | 0 | 1
7112 | 0.31896 | 0.014778 | 1
7113 | 0.29319 | 0.067557 | 1
7114 | 0.27754 | 0.13264 | 1
7115 | 0.28953 | 0.18944 | 1
7116 | 0.31128 | 0.21756 | 1
7117 | 0.32696 | 0.23487 | 1
7118 | 0.29189 | 0.22588 | 1
7119 | 0.26375 | 0.1896 | 1
7120 | 0.26017 | 0.12697 | 1
7121 | 0.26423 | 0.12422 | 1
7122 | 0.28275 | 0 | 1
7123 | 0.31233 | 0 | 1
7124 | 0.3108 | 0 | 1
7125 | 0.2926 | 0 | 1
7126 | 0.25771 | 0 | 1
7127 | 0.22193 | 0 | 1
7128 | 0.19586 | 0 | 1
7129 | 0.1535 | 0 | 1
7130 | 0.12773 | 0 | 1
7131 | 0.11155 | 0 | 1
7132 | 0.10206 | 0 | 1
7133 | 0.099414 | 0 | 1
7134 | 0.092371 | 0 | 1
7135 | 0.13894 | 0.0002565 | 1
7136 | 0.14181 | 0.022782 | 1
7137 | 0.13153 | 0.085236 | 1
7138 | 0.11343 | 0.14137 | 1
7139 | 0.098878 | 0.19028 | 1
7140 | 0.088316 | 0.22655 | 1
7141 | 0.075637 | 0.26289 | 1
7142 | 0.067571 | 0.24924 | 1
7143 | 0.063939 | 0.20332 | 1
7144 | 0.066869 | 0.14029 | 1
7145 | 0.072739 | 0.1107 | 1
7146 | 0.085709 | 0 | 1
7147 | 0.13253 | 0 | 1
7148 | 0.13891 | 0 | 1
7149 | 0.13024 | 0 | 1
7150 | 0.11809 | 0 | 1
7151 | 0.098403 | 0 | 1
7152 | 0.082987 | 0 | 1
7153 | 0.092363 | 0 | 1
7154 | 0.082549 | 0 | 1
7155 | 0.069434 | 0 | 1
7156 | 0.059999 | 0 | 1
7157 | 0.056244 | 0 | 1
7158 | 0.054637 | 0 | 1
7159 | 0.11006 | 0.001352 | 1
7160 | 0.10551 | 0.028887 | 1
7161 | 0.076566 | 0.11327 | 1
7162 | 0.044829 | 0.19067 | 1
7163 | 0.032402 | 0.24447 | 1
7164 | 0.036046 | 0.27316 | 1
7165 | 0.06205 | 0.27513 | 1
7166 | 0.051334 | 0.24868 | 1
7167 | 0.045711 | 0.19599 | 1
7168 | 0.039703 | 0.12645 | 1
7169 | 0.042519 | 0.099456 | 1
7170 | 0.048258 | 0 | 1
7171 | 0.046467 | 0 | 1
7172 | 0.038312 | 0 | 1
7173 | 0.031 | 0 | 1
7174 | 0.021713 | 0 | 1
7175 | 0.015057 | 0 | 1
7176 | 0.0096065 | 0 | 1
7177 | 0.0051212 | 0 | 1
7178 | 0.0011529 | 0 | 1
7179 | 0.00067984 | 0 | 1
7180 | 0.00097461 | 0 | 1
7181 | 0.0024571 | 0 | 1
7182 | 0.0024097 | 0 | 1
7183 | 0.0030181 | 0 | 1
7184 | 0.0047385 | 0.028981 | 1
7185 | 0.0099642 | 0.11557 | 1
7186 | 0.01207 | 0.19855 | 1
7187 | 0.0097796 | 0.26481 | 1
7188 | 0.0089666 | 0.29509 | 1
7189 | 0.012053 | 0.30202 | 1
7190 | 0.01361 | 0.27949 | 1
7191 | 0.014901 | 0.23178 | 1
7192 | 0.012222 | 0.16236 | 1
7193 | 0.0093033 | 0.094975 | 1
7194 | 0.010484 | 0 | 1
7195 | 0.015061 | 0 | 1
7196 | 0.026672 | 0 | 1
7197 | 0.037228 | 0 | 1
7198 | 0.050301 | 0 | 1
7199 | 0.058958 | 0 | 1
7200 | 0.071369 | 0 | 1
7201 | 0.086641 | 0 | 1
7202 | 0.10221 | 0 | 1
7203 | 0.1275 | 0 | 1
7204 | 0.15121 | 0 | 1
7205 | 0.18831 | 0 | 1
7206 | 0.22808 | 0 | 1
7207 | 0.25714 | 0.00025956 | 1
7208 | 0.2551 | 0.029774 | 1
7209 | 0.25714 | 0.11941 | 1
7210 | 0.23967 | 0.1949 | 1
7211 | 0.22174 | 0.25876 | 1
7212 | 0.23962 | 0.30612 | 1
7213 | 0.28184 | 0.34806 | 1
7214 | 0.29405 | 0.32298 | 1
7215 | 0.32405 | 0.26779 | 1
7216 | 0.34635 | 0.19818 | 1
7217 | 0.3682 | 0.10095 | 1
7218 | 0.41354 | 0 | 1
7219 | 0.43148 | 0 | 1
7220 | 0.43257 | 0 | 1
7221 | 0.46092 | 0 | 1
7222 | 0.49452 | 0 | 1
7223 | 0.50633 | 0 | 1
7224 | 0.51238 | 0 | 1
7225 | 0.48718 | 0 | 1
7226 | 0.4639 | 0 | 1
7227 | 0.45395 | 0 | 1
7228 | 0.43847 | 0 | 1
7229 | 0.42383 | 0 | 1
7230 | 0.40457 | 0 | 1
7231 | 0.39006 | 0.001778 | 1
7232 | 0.36844 | 0.019178 | 1
7233 | 0.32926 | 0.073862 | 1
7234 | 0.2788 | 0.14229 | 1
7235 | 0.22005 | 0.18875 | 1
7236 | 0.17538 | 0.20784 | 1
7237 | 0.12985 | 0.22201 | 1
7238 | 0.092222 | 0.19293 | 1
7239 | 0.071271 | 0.14479 | 1
7240 | 0.058302 | 0.10304 | 1
7241 | 0.057746 | 0.069763 | 1
7242 | 0.058161 | 0 | 1
7243 | 0.070632 | 0 | 1
7244 | 0.067973 | 0 | 1
7245 | 0.064381 | 0 | 1
7246 | 0.059086 | 0 | 1
7247 | 0.055923 | 0 | 1
7248 | 0.05377 | 0 | 1
7249 | 0.068839 | 0 | 1
7250 | 0.071465 | 0 | 1
7251 | 0.064107 | 0 | 1
7252 | 0.056807 | 0 | 1
7253 | 0.050945 | 0 | 1
7254 | 0.051599 | 0 | 1
7255 | 0.068404 | 0.000342 | 1
7256 | 0.067066 | 0.0086737 | 1
7257 | 0.066129 | 0.040219 | 1
7258 | 0.062402 | 0.079912 | 1
7259 | 0.060141 | 0.11151 | 1
7260 | 0.069307 | 0.12905 | 1
7261 | 0.10312 | 0.14108 | 1
7262 | 0.10722 | 0.12339 | 1
7263 | 0.10153 | 0.092662 | 1
7264 | 0.098834 | 0.056625 | 1
7265 | 0.095116 | 0.059918 | 1
7266 | 0.11058 | 0 | 1
7267 | 0.11906 | 0 | 1
7268 | 0.15542 | 0 | 1
7269 | 0.17378 | 0 | 1
7270 | 0.17555 | 0 | 1
7271 | 0.17611 | 0 | 1
7272 | 0.18359 | 0 | 1
7273 | 0.20008 | 0 | 1
7274 | 0.21964 | 0 | 1
7275 | 0.21649 | 0 | 1
7276 | 0.20205 | 0 | 1
7277 | 0.19305 | 0 | 1
7278 | 0.17949 | 0 | 1
7279 | 0.18825 | 0 | 1
7280 | 0.2052 | 0.0092252 | 1
7281 | 0.22903 | 0.065409 | 1
7282 | 0.23165 | 0.14175 | 1
7283 | 0.21596 | 0.21668 | 1
7284 | 0.2095 | 0.26854 | 1
7285 | 0.19214 | 0.29948 | 1
7286 | 0.22227 | 0.28267 | 1
7287 | 0.24969 | 0.22238 | 1
7288 | 0.25065 | 0.161 | 1
7289 | 0.26778 | 0.06681 | 1
7290 | 0.30961 | 0 | 1
7291 | 0.26561 | 0 | 1
7292 | 0.29807 | 0 | 1
7293 | 0.33562 | 0 | 1
7294 | 0.35886 | 0 | 1
7295 | 0.36514 | 0 | 1
7296 | 0.36639 | 0 | 1
7297 | 0.33405 | 0 | 1
7298 | 0.32131 | 0 | 1
7299 | 0.30533 | 0 | 1
7300 | 0.30776 | 0 | 1
7301 | 0.32006 | 0 | 1
7302 | 0.33152 | 0 | 1
7303 | 0.35712 | 0 | 1
7304 | 0.33882 | 0.025161 | 1
7305 | 0.31582 | 0.14377 | 1
7306 | 0.29014 | 0.24703 | 1
7307 | 0.27323 | 0.31437 | 1
7308 | 0.2772 | 0.34778 | 1
7309 | 0.38031 | 0.36175 | 1
7310 | 0.39683 | 0.32721 | 1
7311 | 0.38834 | 0.26805 | 1
7312 | 0.35029 | 0.19733 | 1
7313 | 0.32629 | 0.074581 | 1
7314 | 0.32638 | 0 | 1
7315 | 0.32499 | 0 | 1
7316 | 0.30925 | 0 | 1
7317 | 0.30208 | 0 | 1
7318 | 0.27908 | 0 | 1
7319 | 0.26257 | 0 | 1
7320 | 0.23916 | 0 | 1
7321 | 0.24975 | 0 | 1
7322 | 0.20671 | 0 | 1
7323 | 0.16095 | 0 | 1
7324 | 0.11562 | 0 | 1
7325 | 0.090517 | 0 | 1
7326 | 0.081096 | 0 | 1
7327 | 0.092096 | 0 | 1
7328 | 0.082277 | 0.018186 | 1
7329 | 0.070671 | 0.096636 | 1
7330 | 0.054423 | 0.1619 | 1
7331 | 0.030626 | 0.20758 | 1
7332 | 0.01963 | 0.2272 | 1
7333 | 0.028266 | 0.24669 | 1
7334 | 0.025106 | 0.21973 | 1
7335 | 0.019818 | 0.17441 | 1
7336 | 0.013612 | 0.12199 | 1
7337 | 0.01046 | 0.041101 | 1
7338 | 0.010552 | 0 | 1
7339 | 0.011685 | 0 | 1
7340 | 0.021004 | 0 | 1
7341 | 0.032545 | 0 | 1
7342 | 0.039349 | 0 | 1
7343 | 0.044722 | 0 | 1
7344 | 0.043581 | 0 | 1
7345 | 0.070632 | 0 | 1
7346 | 0.10029 | 0 | 1
7347 | 0.15247 | 0 | 1
7348 | 0.19903 | 0 | 1
7349 | 0.24763 | 0 | 1
7350 | 0.31261 | 0 | 1
7351 | 0.46487 | 0 | 1
7352 | 0.46734 | 0.012777 | 1
7353 | 0.46802 | 0.07484 | 1
7354 | 0.46758 | 0.12594 | 1
7355 | 0.45568 | 0.16202 | 1
7356 | 0.44531 | 0.18021 | 1
7357 | 0.48247 | 0.20982 | 1
7358 | 0.46597 | 0.17829 | 1
7359 | 0.4564 | 0.12701 | 1
7360 | 0.46082 | 0.076836 | 1
7361 | 0.45826 | 0.016587 | 1
7362 | 0.45669 | 0 | 1
7363 | 0.45147 | 0 | 1
7364 | 0.46416 | 0 | 1
7365 | 0.46698 | 0 | 1
7366 | 0.46351 | 0 | 1
7367 | 0.45361 | 0 | 1
7368 | 0.44299 | 0 | 1
7369 | 0.41177 | 0 | 1
7370 | 0.41213 | 0 | 1
7371 | 0.40586 | 0 | 1
7372 | 0.40981 | 0 | 1
7373 | 0.40728 | 0 | 1
7374 | 0.38766 | 0 | 1
7375 | 0.39109 | 0 | 1
7376 | 0.32216 | 0.0025475 | 1
7377 | 0.25849 | 0.034294 | 1
7378 | 0.21023 | 0.076712 | 1
7379 | 0.16655 | 0.11781 | 1
7380 | 0.14506 | 0.14719 | 1
7381 | 0.12593 | 0.17694 | 1
7382 | 0.1109 | 0.15609 | 1
7383 | 0.09016 | 0.11487 | 1
7384 | 0.080136 | 0.070745 | 1
7385 | 0.06755 | 0.0086694 | 1
7386 | 0.057236 | 0 | 1
7387 | 0.058969 | 0 | 1
7388 | 0.040784 | 0 | 1
7389 | 0.025328 | 0 | 1
7390 | 0.013327 | 0 | 1
7391 | 0.0058685 | 0 | 1
7392 | 0.0040646 | 0 | 1
7393 | 0.0054153 | 0 | 1
7394 | 0.004818 | 0 | 1
7395 | 0.0041068 | 0 | 1
7396 | 0.0051149 | 0 | 1
7397 | 0.0080504 | 0 | 1
7398 | 0.010059 | 0 | 1
7399 | 0.025284 | 0 | 1
7400 | 0.033395 | 0.010163 | 1
7401 | 0.044896 | 0.10072 | 1
7402 | 0.059752 | 0.19887 | 1
7403 | 0.069347 | 0.27291 | 1
7404 | 0.088239 | 0.30964 | 1
7405 | 0.12384 | 0.35191 | 1
7406 | 0.17366 | 0.32357 | 1
7407 | 0.23424 | 0.27166 | 1
7408 | 0.30226 | 0.2136 | 1
7409 | 0.36248 | 0.0075419 | 1
7410 | 0.40559 | 0 | 1
7411 | 0.4433 | 0 | 1
7412 | 0.526 | 0 | 1
7413 | 0.58766 | 0 | 1
7414 | 0.64661 | 0 | 1
7415 | 0.68443 | 0 | 1
7416 | 0.71549 | 0 | 1
7417 | 0.76659 | 0 | 1
7418 | 0.77287 | 0 | 1
7419 | 0.7574 | 0 | 1
7420 | 0.74255 | 0 | 1
7421 | 0.75442 | 0 | 1
7422 | 0.78548 | 0 | 1
7423 | 0.7634 | 0 | 1
7424 | 0.80467 | 0.0017344 | 1
7425 | 0.81079 | 0.025393 | 1
7426 | 0.8249 | 0.067174 | 1
7427 | 0.85302 | 0.10092 | 1
7428 | 0.87472 | 0.11533 | 1
7429 | 0.88346 | 0.12394 | 1
7430 | 0.89077 | 0.1185 | 1
7431 | 0.90118 | 0.084466 | 1
7432 | 0.90009 | 0.041261 | 1
7433 | 0.89759 | 0 | 1
7434 | 0.87312 | 0 | 1
7435 | 0.79475 | 0 | 1
7436 | 0.75883 | 0 | 1
7437 | 0.74811 | 0 | 1
7438 | 0.73585 | 0 | 1
7439 | 0.72876 | 0 | 1
7440 | 0.72529 | 0 | 1
7441 | 0.67015 | 0 | 1
7442 | 0.68258 | 0 | 1
7443 | 0.74154 | 0 | 1
7444 | 0.79752 | 0 | 1
7445 | 0.84997 | 0 | 1
7446 | 0.88092 | 0 | 1
7447 | 0.89607 | 0 | 1
7448 | 0.91335 | 0.0027645 | 1
7449 | 0.9239 | 0.023081 | 1
7450 | 0.93761 | 0.043176 | 1
7451 | 0.94004 | 0.057242 | 1
7452 | 0.93869 | 0.063155 | 1
7453 | 0.93743 | 0.071737 | 1
7454 | 0.92911 | 0.056039 | 1
7455 | 0.92785 | 0.040981 | 1
7456 | 0.93137 | 0.02169 | 1
7457 | 0.91886 | 0 | 1
7458 | 0.90972 | 0 | 1
7459 | 0.9115 | 0 | 1
7460 | 0.89494 | 0 | 1
7461 | 0.87082 | 0 | 1
7462 | 0.82403 | 0 | 1
7463 | 0.78007 | 0 | 1
7464 | 0.77284 | 0 | 1
7465 | 0.78371 | 0 | 1
7466 | 0.73955 | 0 | 1
7467 | 0.68432 | 0 | 1
7468 | 0.64606 | 0 | 1
7469 | 0.60467 | 0 | 1
7470 | 0.55524 | 0 | 1
7471 | 0.56241 | 0 | 1
7472 | 0.53092 | 0.0005013 | 1
7473 | 0.48571 | 0.022373 | 1
7474 | 0.46939 | 0.051703 | 1
7475 | 0.46774 | 0.080706 | 1
7476 | 0.50214 | 0.096082 | 1
7477 | 0.55134 | 0.11596 | 1
7478 | 0.59787 | 0.091229 | 1
7479 | 0.66019 | 0.056144 | 1
7480 | 0.70531 | 0.037575 | 1
7481 | 0.75972 | 0 | 1
7482 | 0.81072 | 0 | 1
7483 | 0.84302 | 0 | 1
7484 | 0.86133 | 0 | 1
7485 | 0.88435 | 0 | 1
7486 | 0.89753 | 0 | 1
7487 | 0.90324 | 0 | 1
7488 | 0.90516 | 0 | 1
7489 | 0.83211 | 0 | 1
7490 | 0.84096 | 0 | 1
7491 | 0.83999 | 0 | 1
7492 | 0.84773 | 0 | 1
7493 | 0.86989 | 0 | 1
7494 | 0.89347 | 0 | 1
7495 | 0.90582 | 0 | 1
7496 | 0.91434 | 0.0003873 | 1
7497 | 0.91951 | 0.019642 | 1
7498 | 0.9149 | 0.047118 | 1
7499 | 0.91123 | 0.068434 | 1
7500 | 0.91743 | 0.07922 | 1
7501 | 0.93817 | 0.10418 | 1
7502 | 0.94548 | 0.088208 | 1
7503 | 0.95209 | 0.060373 | 1
7504 | 0.94703 | 0.034055 | 1
7505 | 0.95325 | 0 | 1
7506 | 0.95717 | 0 | 1
7507 | 0.94323 | 0 | 1
7508 | 0.943 | 0 | 1
7509 | 0.93851 | 0 | 1
7510 | 0.93177 | 0 | 1
7511 | 0.92095 | 0 | 1
7512 | 0.90953 | 0 | 1
7513 | 0.89675 | 0 | 1
7514 | 0.90349 | 0 | 1
7515 | 0.90574 | 0 | 1
7516 | 0.90521 | 0 | 1
7517 | 0.88904 | 0 | 1
7518 | 0.86168 | 0 | 1
7519 | 0.82252 | 0 | 1
7520 | 0.7997 | 0.00064685 | 1
7521 | 0.78544 | 0.015973 | 1
7522 | 0.76985 | 0.033659 | 1
7523 | 0.77072 | 0.047739 | 1
7524 | 0.77706 | 0.054833 | 1
7525 | 0.81254 | 0.056997 | 1
7526 | 0.81572 | 0.049871 | 1
7527 | 0.80891 | 0.039318 | 1
7528 | 0.77827 | 0.029753 | 1
7529 | 0.74538 | 0 | 1
7530 | 0.72428 | 0 | 1
7531 | 0.72603 | 0 | 1
7532 | 0.68309 | 0 | 1
7533 | 0.61326 | 0 | 1
7534 | 0.54102 | 0 | 1
7535 | 0.4986 | 0 | 1
7536 | 0.45104 | 0 | 1
7537 | 0.48636 | 0 | 1
7538 | 0.46302 | 0 | 1
7539 | 0.45118 | 0 | 1
7540 | 0.43724 | 0 | 1
7541 | 0.42741 | 0 | 1
7542 | 0.40975 | 0 | 1
7543 | 0.46516 | 0 | 1
7544 | 0.45658 | 0 | 1
7545 | 0.48046 | 0.010344 | 1
7546 | 0.49112 | 0.026309 | 1
7547 | 0.51096 | 0.041773 | 1
7548 | 0.53814 | 0.051716 | 1
7549 | 0.61861 | 0.054471 | 1
7550 | 0.64954 | 0.046332 | 1
7551 | 0.65938 | 0.032253 | 1
7552 | 0.64612 | 0.01771 | 1
7553 | 0.63488 | 0 | 1
7554 | 0.61961 | 0 | 1
7555 | 0.56644 | 0 | 1
7556 | 0.60901 | 0 | 1
7557 | 0.63945 | 0 | 1
7558 | 0.64941 | 0 | 1
7559 | 0.65339 | 0 | 1
7560 | 0.64689 | 0 | 1
7561 | 0.63848 | 0 | 1
7562 | 0.62366 | 0 | 1
7563 | 0.61886 | 0 | 1
7564 | 0.62391 | 0 | 1
7565 | 0.62499 | 0 | 1
7566 | 0.62569 | 0 | 1
7567 | 0.63005 | 0 | 1
7568 | 0.62672 | 0.0011708 | 1
7569 | 0.62616 | 0.036802 | 1
7570 | 0.61777 | 0.087648 | 1
7571 | 0.61964 | 0.12862 | 1
7572 | 0.62837 | 0.15672 | 1
7573 | 0.67821 | 0.17502 | 1
7574 | 0.69438 | 0.15298 | 1
7575 | 0.67511 | 0.1187 | 1
7576 | 0.63855 | 0.0829 | 1
7577 | 0.5858 | 0 | 1
7578 | 0.56174 | 0 | 1
7579 | 0.57735 | 0 | 1
7580 | 0.5741 | 0 | 1
7581 | 0.55241 | 0 | 1
7582 | 0.5308 | 0 | 1
7583 | 0.50443 | 0 | 1
7584 | 0.48037 | 0 | 1
7585 | 0.48559 | 0 | 1
7586 | 0.44936 | 0 | 1
7587 | 0.43492 | 0 | 1
7588 | 0.44784 | 0 | 1
7589 | 0.45428 | 0 | 1
7590 | 0.44343 | 0 | 1
7591 | 0.48322 | 0 | 1
7592 | 0.44283 | 0.00091124 | 1
7593 | 0.39938 | 0.024506 | 1
7594 | 0.35887 | 0.05203 | 1
7595 | 0.31763 | 0.074713 | 1
7596 | 0.29475 | 0.086924 | 1
7597 | 0.27855 | 0.11279 | 1
7598 | 0.23414 | 0.080163 | 1
7599 | 0.18017 | 0.044901 | 1
7600 | 0.13472 | 0.032178 | 1
7601 | 0.1007 | 0 | 1
7602 | 0.085695 | 0 | 1
7603 | 0.084933 | 0 | 1
7604 | 0.085574 | 0 | 1
7605 | 0.098651 | 0 | 1
7606 | 0.11814 | 0 | 1
7607 | 0.13036 | 0 | 1
7608 | 0.14256 | 0 | 1
7609 | 0.22006 | 0 | 1
7610 | 0.27689 | 0 | 1
7611 | 0.32 | 0 | 1
7612 | 0.35283 | 0 | 1
7613 | 0.38126 | 0 | 1
7614 | 0.39732 | 0 | 1
7615 | 0.37322 | 0 | 1
7616 | 0.40927 | 0 | 1
7617 | 0.43158 | 0.017083 | 1
7618 | 0.43007 | 0.044445 | 1
7619 | 0.42004 | 0.070702 | 1
7620 | 0.43224 | 0.086465 | 1
7621 | 0.41065 | 0.088616 | 1
7622 | 0.43508 | 0.077889 | 1
7623 | 0.46007 | 0.054121 | 1
7624 | 0.46018 | 0.04253 | 1
7625 | 0.44718 | 0 | 1
7626 | 0.43398 | 0 | 1
7627 | 0.42392 | 0 | 1
7628 | 0.43201 | 0 | 1
7629 | 0.43212 | 0 | 1
7630 | 0.42365 | 0 | 1
7631 | 0.41132 | 0 | 1
7632 | 0.39126 | 0 | 1
7633 | 0.34052 | 0 | 1
7634 | 0.31561 | 0 | 1
7635 | 0.30241 | 0 | 1
7636 | 0.2725 | 0 | 1
7637 | 0.24607 | 0 | 1
7638 | 0.22446 | 0 | 1
7639 | 0.17435 | 0 | 1
7640 | 0.15627 | 0.00013665 | 1
7641 | 0.129 | 0.024605 | 1
7642 | 0.092285 | 0.066981 | 1
7643 | 0.063277 | 0.10409 | 1
7644 | 0.051248 | 0.13546 | 1
7645 | 0.032594 | 0.15443 | 1
7646 | 0.030782 | 0.13448 | 1
7647 | 0.033123 | 0.097798 | 1
7648 | 0.037544 | 0.079889 | 1
7649 | 0.038901 | 0 | 1
7650 | 0.038724 | 0 | 1
7651 | 0.037478 | 0 | 1
7652 | 0.030661 | 0 | 1
7653 | 0.025974 | 0 | 1
7654 | 0.027994 | 0 | 1
7655 | 0.038947 | 0 | 1
7656 | 0.050352 | 0 | 1
7657 | 0.070304 | 0 | 1
7658 | 0.089995 | 0 | 1
7659 | 0.11046 | 0 | 1
7660 | 0.13247 | 0 | 1
7661 | 0.15126 | 0 | 1
7662 | 0.16301 | 0 | 1
7663 | 0.17639 | 0 | 1
7664 | 0.16635 | 0.0014288 | 1
7665 | 0.18665 | 0.05584 | 1
7666 | 0.18259 | 0.13262 | 1
7667 | 0.17185 | 0.184 | 1
7668 | 0.15925 | 0.20479 | 1
7669 | 0.13286 | 0.22617 | 1
7670 | 0.12516 | 0.19581 | 1
7671 | 0.1333 | 0.14752 | 1
7672 | 0.15434 | 0.12914 | 1
7673 | 0.1872 | 0 | 1
7674 | 0.23223 | 0 | 1
7675 | 0.19678 | 0 | 1
7676 | 0.18881 | 0 | 1
7677 | 0.20626 | 0 | 1
7678 | 0.22272 | 0 | 1
7679 | 0.22946 | 0 | 1
7680 | 0.2319 | 0 | 1
7681 | 0.28147 | 0 | 1
7682 | 0.25787 | 0 | 1
7683 | 0.22758 | 0 | 1
7684 | 0.19744 | 0 | 1
7685 | 0.18354 | 0 | 1
7686 | 0.17567 | 0 | 1
7687 | 0.21758 | 0 | 1
7688 | 0.18444 | 0.0017428 | 1
7689 | 0.15131 | 0.038422 | 1
7690 | 0.13368 | 0.080781 | 1
7691 | 0.12511 | 0.11277 | 1
7692 | 0.10883 | 0.13271 | 1
7693 | 0.087974 | 0.15977 | 1
7694 | 0.072116 | 0.12391 | 1
7695 | 0.057749 | 0.081449 | 1
7696 | 0.056078 | 0.069664 | 1
7697 | 0.053318 | 0 | 1
7698 | 0.054045 | 0 | 1
7699 | 0.056255 | 0 | 1
7700 | 0.047917 | 0 | 1
7701 | 0.033733 | 0 | 1
7702 | 0.02766 | 0 | 1
7703 | 0.029399 | 0 | 1
7704 | 0.033819 | 0 | 1
7705 | 0.039284 | 0 | 1
7706 | 0.026672 | 0 | 1
7707 | 0.022223 | 0 | 1
7708 | 0.023775 | 0 | 1
7709 | 0.026658 | 0 | 1
7710 | 0.029372 | 0 | 1
7711 | 0.03009 | 0 | 1
7712 | 0.03147 | 0.00066059 | 1
7713 | 0.040138 | 0.047467 | 1
7714 | 0.05358 | 0.11783 | 1
7715 | 0.062275 | 0.17653 | 1
7716 | 0.058352 | 0.21054 | 1
7717 | 0.045022 | 0.21618 | 1
7718 | 0.060375 | 0.18988 | 1
7719 | 0.090237 | 0.15269 | 1
7720 | 0.15431 | 0.13915 | 1
7721 | 0.21589 | 0 | 1
7722 | 0.25634 | 0 | 1
7723 | 0.29511 | 0 | 1
7724 | 0.31823 | 0 | 1
7725 | 0.35152 | 0 | 1
7726 | 0.40533 | 0 | 1
7727 | 0.45573 | 0 | 1
7728 | 0.47195 | 0 | 1
7729 | 0.46082 | 0 | 1
7730 | 0.46455 | 0 | 1
7731 | 0.44474 | 0 | 1
7732 | 0.42914 | 0 | 1
7733 | 0.43563 | 0 | 1
7734 | 0.44389 | 0 | 1
7735 | 0.46974 | 0 | 1
7736 | 0.43531 | 0.001924 | 1
7737 | 0.38485 | 0.090698 | 1
7738 | 0.322 | 0.17865 | 1
7739 | 0.27133 | 0.23816 | 1
7740 | 0.2438 | 0.27422 | 1
7741 | 0.26622 | 0.24495 | 1
7742 | 0.23002 | 0.21399 | 1
7743 | 0.20467 | 0.16875 | 1
7744 | 0.19031 | 0.13634 | 1
7745 | 0.20142 | 0 | 1
7746 | 0.2139 | 0 | 1
7747 | 0.18182 | 0 | 1
7748 | 0.16867 | 0 | 1
7749 | 0.151 | 0 | 1
7750 | 0.13806 | 0 | 1
7751 | 0.12796 | 0 | 1
7752 | 0.11668 | 0 | 1
7753 | 0.1207 | 0 | 1
7754 | 0.10197 | 0 | 1
7755 | 0.082583 | 0 | 1
7756 | 0.083791 | 0 | 1
7757 | 0.08606 | 0 | 1
7758 | 0.092245 | 0 | 1
7759 | 0.1589 | 0 | 1
7760 | 0.13634 | 0.001253 | 1
7761 | 0.11329 | 0.057523 | 1
7762 | 0.089712 | 0.12358 | 1
7763 | 0.082367 | 0.17136 | 1
7764 | 0.08285 | 0.1927 | 1
7765 | 0.11034 | 0.20759 | 1
7766 | 0.1117 | 0.20848 | 1
7767 | 0.118 | 0.18007 | 1
7768 | 0.1338 | 0.14499 | 1
7769 | 0.17524 | 0 | 1
7770 | 0.21838 | 0 | 1
7771 | 0.26886 | 0 | 1
7772 | 0.27567 | 0 | 1
7773 | 0.27832 | 0 | 1
7774 | 0.27093 | 0 | 1
7775 | 0.27074 | 0 | 1
7776 | 0.2735 | 0 | 1
7777 | 0.32944 | 0 | 1
7778 | 0.29805 | 0 | 1
7779 | 0.28782 | 0 | 1
7780 | 0.28094 | 0 | 1
7781 | 0.29254 | 0 | 1
7782 | 0.30532 | 0 | 1
7783 | 0.38632 | 0 | 1
7784 | 0.37291 | 0.0010932 | 1
7785 | 0.36196 | 0.047039 | 1
7786 | 0.33767 | 0.10897 | 1
7787 | 0.3166 | 0.14321 | 1
7788 | 0.29573 | 0.1539 | 1
7789 | 0.26971 | 0.16851 | 1
7790 | 0.22299 | 0.14421 | 1
7791 | 0.18368 | 0.10567 | 1
7792 | 0.17287 | 0.080861 | 1
7793 | 0.19539 | 0 | 1
7794 | 0.21315 | 0 | 1
7795 | 0.28658 | 0 | 1
7796 | 0.26409 | 0 | 1
7797 | 0.24448 | 0 | 1
7798 | 0.21877 | 0 | 1
7799 | 0.2135 | 0 | 1
7800 | 0.19884 | 0 | 1
7801 | 0.31752 | 0 | 1
7802 | 0.27877 | 0 | 1
7803 | 0.22962 | 0 | 1
7804 | 0.18329 | 0 | 1
7805 | 0.15297 | 0 | 1
7806 | 0.14152 | 0 | 1
7807 | 0.23897 | 0 | 1
7808 | 0.21689 | 0.00040994 | 1
7809 | 0.19271 | 0.032474 | 1
7810 | 0.16709 | 0.070554 | 1
7811 | 0.13903 | 0.089374 | 1
7812 | 0.11626 | 0.095403 | 1
7813 | 0.22351 | 0.15818 | 1
7814 | 0.20489 | 0.14384 | 1
7815 | 0.18427 | 0.10329 | 1
7816 | 0.16308 | 0.080061 | 1
7817 | 0.16137 | 0 | 1
7818 | 0.17863 | 0 | 1
7819 | 0.32733 | 0 | 1
7820 | 0.32906 | 0 | 1
7821 | 0.31158 | 0 | 1
7822 | 0.28499 | 0 | 1
7823 | 0.26016 | 0 | 1
7824 | 0.23953 | 0 | 1
7825 | 0.33466 | 0 | 1
7826 | 0.27528 | 0 | 1
7827 | 0.22092 | 0 | 1
7828 | 0.1854 | 0 | 1
7829 | 0.15859 | 0 | 1
7830 | 0.1336 | 0 | 1
7831 | 0.20273 | 0 | 1
7832 | 0.17081 | 0 | 1
7833 | 0.17581 | 0.013975 | 1
7834 | 0.20286 | 0.034698 | 1
7835 | 0.2127 | 0.047604 | 1
7836 | 0.20873 | 0.052472 | 1
7837 | 0.18622 | 0.085361 | 1
7838 | 0.18873 | 0.067215 | 1
7839 | 0.21105 | 0.038867 | 1
7840 | 0.23654 | 0.028955 | 1
7841 | 0.2545 | 0 | 1
7842 | 0.27976 | 0 | 1
7843 | 0.23626 | 0 | 1
7844 | 0.26384 | 0 | 1
7845 | 0.27356 | 0 | 1
7846 | 0.26964 | 0 | 1
7847 | 0.26507 | 0 | 1
7848 | 0.25833 | 0 | 1
7849 | 0.31616 | 0 | 1
7850 | 0.29712 | 0 | 1
7851 | 0.25046 | 0 | 1
7852 | 0.20311 | 0 | 1
7853 | 0.17257 | 0 | 1
7854 | 0.15839 | 0 | 1
7855 | 0.17692 | 0 | 1
7856 | 0.1623 | 0.00026006 | 1
7857 | 0.13377 | 0.023397 | 1
7858 | 0.12084 | 0.073911 | 1
7859 | 0.11414 | 0.1113 | 1
7860 | 0.12417 | 0.13158 | 1
7861 | 0.14763 | 0.16007 | 1
7862 | 0.20928 | 0.1438 | 1
7863 | 0.25551 | 0.10824 | 1
7864 | 0.28599 | 0.089961 | 1
7865 | 0.35322 | 0 | 1
7866 | 0.45916 | 0 | 1
7867 | 0.53613 | 0 | 1
7868 | 0.62093 | 0 | 1
7869 | 0.68364 | 0 | 1
7870 | 0.744 | 0 | 1
7871 | 0.78249 | 0 | 1
7872 | 0.80833 | 0 | 1
7873 | 0.84243 | 0 | 1
7874 | 0.84791 | 0 | 1
7875 | 0.84728 | 0 | 1
7876 | 0.83901 | 0 | 1
7877 | 0.82778 | 0 | 1
7878 | 0.82766 | 0 | 1
7879 | 0.80249 | 0 | 1
7880 | 0.79553 | 0 | 1
7881 | 0.78991 | 0.018486 | 1
7882 | 0.79686 | 0.052973 | 1
7883 | 0.81747 | 0.077061 | 1
7884 | 0.83266 | 0.075026 | 1
7885 | 0.87463 | 0.073595 | 1
7886 | 0.88471 | 0.050024 | 1
7887 | 0.87575 | 0.024971 | 1
7888 | 0.88598 | 0.017609 | 1
7889 | 0.89975 | 0 | 1
7890 | 0.9077 | 0 | 1
7891 | 0.9032 | 0 | 1
7892 | 0.90421 | 0 | 1
7893 | 0.90172 | 0 | 1
7894 | 0.90139 | 0 | 1
7895 | 0.90786 | 0 | 1
7896 | 0.9112 | 0 | 1
7897 | 0.91915 | 0 | 1
7898 | 0.91956 | 0 | 1
7899 | 0.90903 | 0 | 1
7900 | 0.90022 | 0 | 1
7901 | 0.90371 | 0 | 1
7902 | 0.89076 | 0 | 1
7903 | 0.87898 | 0 | 1
7904 | 0.87742 | 0.0057659 | 1
7905 | 0.87663 | 0.016398 | 1
7906 | 0.85141 | 0.057216 | 1
7907 | 0.83996 | 0.095883 | 1
7908 | 0.84594 | 0.11783 | 1
7909 | 0.85652 | 0.12142 | 1
7910 | 0.85939 | 0.093213 | 1
7911 | 0.86773 | 0.066263 | 1
7912 | 0.85408 | 0.034024 | 1
7913 | 0.85225 | 0 | 1
7914 | 0.84429 | 0 | 1
7915 | 0.83139 | 0 | 1
7916 | 0.81973 | 0 | 1
7917 | 0.79003 | 0 | 1
7918 | 0.77008 | 0 | 1
7919 | 0.75534 | 0 | 1
7920 | 0.73668 | 0 | 1
7921 | 0.68541 | 0 | 1
7922 | 0.66238 | 0 | 1
7923 | 0.62527 | 0 | 1
7924 | 0.58845 | 0 | 1
7925 | 0.56028 | 0 | 1
7926 | 0.53582 | 0 | 1
7927 | 0.51025 | 0 | 1
7928 | 0.4924 | 0.00033666 | 1
7929 | 0.44458 | 0.022521 | 1
7930 | 0.37676 | 0.072532 | 1
7931 | 0.30794 | 0.1157 | 1
7932 | 0.26334 | 0.14886 | 1
7933 | 0.27146 | 0.17635 | 1
7934 | 0.24741 | 0.14615 | 1
7935 | 0.22386 | 0.10634 | 1
7936 | 0.19044 | 0.068042 | 1
7937 | 0.14699 | 0 | 1
7938 | 0.1083 | 0 | 1
7939 | 0.12897 | 0 | 1
7940 | 0.10036 | 0 | 1
7941 | 0.080655 | 0 | 1
7942 | 0.059262 | 0 | 1
7943 | 0.050849 | 0 | 1
7944 | 0.050334 | 0 | 1
7945 | 0.072523 | 0 | 1
7946 | 0.060115 | 0 | 1
7947 | 0.05298 | 0 | 1
7948 | 0.047424 | 0 | 1
7949 | 0.056602 | 0 | 1
7950 | 0.083991 | 0 | 1
7951 | 0.12428 | 0 | 1
7952 | 0.14833 | 0.001751 | 1
7953 | 0.17763 | 0.06818 | 1
7954 | 0.1929 | 0.16606 | 1
7955 | 0.1948 | 0.23859 | 1
7956 | 0.19661 | 0.28192 | 1
7957 | 0.21913 | 0.30261 | 1
7958 | 0.22314 | 0.26652 | 1
7959 | 0.23895 | 0.20337 | 1
7960 | 0.26129 | 0.16289 | 1
7961 | 0.31579 | 0 | 1
7962 | 0.36794 | 0 | 1
7963 | 0.41668 | 0 | 1
7964 | 0.42358 | 0 | 1
7965 | 0.43459 | 0 | 1
7966 | 0.46114 | 0 | 1
7967 | 0.50003 | 0 | 1
7968 | 0.51485 | 0 | 1
7969 | 0.55009 | 0 | 1
7970 | 0.53618 | 0 | 1
7971 | 0.50949 | 0 | 1
7972 | 0.48749 | 0 | 1
7973 | 0.4633 | 0 | 1
7974 | 0.46074 | 0 | 1
7975 | 0.55225 | 0 | 1
7976 | 0.51673 | 0.0010189 | 1
7977 | 0.49258 | 0.073435 | 1
7978 | 0.47308 | 0.1726 | 1
7979 | 0.44545 | 0.23498 | 1
7980 | 0.43467 | 0.26347 | 1
7981 | 0.49676 | 0.24867 | 1
7982 | 0.47795 | 0.19989 | 1
7983 | 0.47405 | 0.12843 | 1
7984 | 0.49232 | 0.10218 | 1
7985 | 0.5405 | 0 | 1
7986 | 0.58662 | 0 | 1
7987 | 0.68246 | 0 | 1
7988 | 0.67488 | 0 | 1
7989 | 0.69062 | 0 | 1
7990 | 0.69094 | 0 | 1
7991 | 0.68681 | 0 | 1
7992 | 0.69127 | 0 | 1
7993 | 0.71126 | 0 | 1
7994 | 0.69361 | 0 | 1
7995 | 0.68239 | 0 | 1
7996 | 0.68192 | 0 | 1
7997 | 0.67578 | 0 | 1
7998 | 0.65952 | 0 | 1
7999 | 0.61753 | 0 | 1
8000 | 0.59645 | 0.00024581 | 1
8001 | 0.57982 | 0.010282 | 1
8002 | 0.57726 | 0.035232 | 1
8003 | 0.57583 | 0.058646 | 1
8004 | 0.5795 | 0.073602 | 1
8005 | 0.63668 | 0.091252 | 1
8006 | 0.5964 | 0.066305 | 1
8007 | 0.53394 | 0.040578 | 1
8008 | 0.47925 | 0.039202 | 1
8009 | 0.44955 | 0 | 1
8010 | 0.44046 | 0 | 1
8011 | 0.47317 | 0 | 1
8012 | 0.45504 | 0 | 1
8013 | 0.456 | 0 | 1
8014 | 0.48133 | 0 | 1
8015 | 0.52208 | 0 | 1
8016 | 0.54104 | 0 | 1
8017 | 0.55355 | 0 | 1
8018 | 0.56044 | 0 | 1
8019 | 0.59472 | 0 | 1
8020 | 0.63695 | 0 | 1
8021 | 0.674 | 0 | 1
8022 | 0.72318 | 0 | 1
8023 | 0.80454 | 0 | 1
8024 | 0.82392 | 0.0011199 | 1
8025 | 0.85149 | 0.034528 | 1
8026 | 0.86392 | 0.071696 | 1
8027 | 0.87386 | 0.093117 | 1
8028 | 0.86929 | 0.10067 | 1
8029 | 0.87583 | 0.093219 | 1
8030 | 0.87219 | 0.070211 | 1
8031 | 0.85853 | 0.044467 | 1
8032 | 0.84276 | 0.040537 | 1
8033 | 0.83557 | 0 | 1
8034 | 0.83811 | 0 | 1
8035 | 0.82051 | 0 | 1
8036 | 0.82784 | 0 | 1
8037 | 0.83682 | 0 | 1
8038 | 0.83793 | 0 | 1
8039 | 0.8419 | 0 | 1
8040 | 0.8518 | 0 | 1
8041 | 0.85155 | 0 | 1
8042 | 0.8428 | 0 | 1
8043 | 0.85289 | 0 | 1
8044 | 0.87105 | 0 | 1
8045 | 0.89341 | 0 | 1
8046 | 0.9091 | 0 | 1
8047 | 0.92832 | 0 | 1
8048 | 0.93236 | 0.000684 | 1
8049 | 0.93713 | 0.020822 | 1
8050 | 0.92959 | 0.047219 | 1
8051 | 0.91873 | 0.075103 | 1
8052 | 0.91318 | 0.091556 | 1
8053 | 0.90519 | 0.093236 | 1
8054 | 0.89521 | 0.066878 | 1
8055 | 0.89275 | 0.033886 | 1
8056 | 0.89704 | 0.013302 | 1
8057 | 0.91849 | 0 | 1
8058 | 0.93878 | 0 | 1
8059 | 0.96037 | 0 | 1
8060 | 0.96573 | 0 | 1
8061 | 0.96877 | 0 | 1
8062 | 0.96893 | 0 | 1
8063 | 0.96458 | 0 | 1
8064 | 0.96315 | 0 | 1
8065 | 0.96442 | 0 | 1
8066 | 0.95796 | 0 | 1
8067 | 0.9497 | 0 | 1
8068 | 0.94019 | 0 | 1
8069 | 0.93578 | 0 | 1
8070 | 0.93228 | 0 | 1
8071 | 0.9288 | 0 | 1
8072 | 0.93789 | 0 | 1
8073 | 0.94079 | 0.0070627 | 1
8074 | 0.94472 | 0.02439 | 1
8075 | 0.9446 | 0.035417 | 1
8076 | 0.94704 | 0.044719 | 1
8077 | 0.94301 | 0.052369 | 1
8078 | 0.93992 | 0.040174 | 1
8079 | 0.93488 | 0.021171 | 1
8080 | 0.92804 | 0.0089269 | 1
8081 | 0.9272 | 0 | 1
8082 | 0.91843 | 0 | 1
8083 | 0.89634 | 0 | 1
8084 | 0.88661 | 0 | 1
8085 | 0.87903 | 0 | 1
8086 | 0.86655 | 0 | 1
8087 | 0.84855 | 0 | 1
8088 | 0.84089 | 0 | 1
8089 | 0.84407 | 0 | 1
8090 | 0.82492 | 0 | 1
8091 | 0.79416 | 0 | 1
8092 | 0.77751 | 0 | 1
8093 | 0.76325 | 0 | 1
8094 | 0.73925 | 0 | 1
8095 | 0.76611 | 0 | 1
8096 | 0.71019 | 0 | 1
8097 | 0.67722 | 0.0079566 | 1
8098 | 0.65155 | 0.037469 | 1
8099 | 0.61507 | 0.06408 | 1
8100 | 0.56843 | 0.077426 | 1
8101 | 0.57268 | 0.092768 | 1
8102 | 0.51674 | 0.073463 | 1
8103 | 0.48091 | 0.044829 | 1
8104 | 0.45306 | 0.022178 | 1
8105 | 0.4209 | 0 | 1
8106 | 0.40939 | 0 | 1
8107 | 0.4459 | 0 | 1
8108 | 0.42024 | 0 | 1
8109 | 0.42326 | 0 | 1
8110 | 0.42999 | 0 | 1
8111 | 0.43184 | 0 | 1
8112 | 0.43853 | 0 | 1
8113 | 0.56439 | 0 | 1
8114 | 0.55989 | 0 | 1
8115 | 0.57542 | 0 | 1
8116 | 0.61287 | 0 | 1
8117 | 0.65532 | 0 | 1
8118 | 0.68388 | 0 | 1
8119 | 0.66541 | 0 | 1
8120 | 0.65361 | 0.0018436 | 1
8121 | 0.66508 | 0.01088 | 1
8122 | 0.68118 | 0.03445 | 1
8123 | 0.69632 | 0.05676 | 1
8124 | 0.72193 | 0.079265 | 1
8125 | 0.76222 | 0.17604 | 1
8126 | 0.7587 | 0.16016 | 1
8127 | 0.75862 | 0.1193 | 1
8128 | 0.78225 | 0.079079 | 1
8129 | 0.81637 | 0 | 1
8130 | 0.8421 | 0 | 1
8131 | 0.87578 | 0 | 1
8132 | 0.88869 | 0 | 1
8133 | 0.88567 | 0 | 1
8134 | 0.88268 | 0 | 1
8135 | 0.87633 | 0 | 1
8136 | 0.86919 | 0 | 1
8137 | 0.87533 | 0 | 1
8138 | 0.85766 | 0 | 1
8139 | 0.83719 | 0 | 1
8140 | 0.81374 | 0 | 1
8141 | 0.79398 | 0 | 1
8142 | 0.78429 | 0 | 1
8143 | 0.77665 | 0 | 1
8144 | 0.76606 | 0 | 1
8145 | 0.7521 | 0.0067792 | 1
8146 | 0.73139 | 0.030375 | 1
8147 | 0.70752 | 0.048109 | 1
8148 | 0.69795 | 0.060126 | 1
8149 | 0.74291 | 0.069665 | 1
8150 | 0.71593 | 0.056712 | 1
8151 | 0.71181 | 0.031439 | 1
8152 | 0.70604 | 0.013845 | 1
8153 | 0.71612 | 0 | 1
8154 | 0.74534 | 0 | 1
8155 | 0.80371 | 0 | 1
8156 | 0.82626 | 0 | 1
8157 | 0.85073 | 0 | 1
8158 | 0.84816 | 0 | 1
8159 | 0.84862 | 0 | 1
8160 | 0.84607 | 0 | 1
8161 | 0.88502 | 0 | 1
8162 | 0.87647 | 0 | 1
8163 | 0.88813 | 0 | 1
8164 | 0.91328 | 0 | 1
8165 | 0.9368 | 0 | 1
8166 | 0.95583 | 0 | 1
8167 | 0.96324 | 0 | 1
8168 | 0.96556 | 0 | 1
8169 | 0.96533 | 0.0024683 | 1
8170 | 0.96533 | 0.017518 | 1
8171 | 0.96814 | 0.034348 | 1
8172 | 0.96814 | 0.043724 | 1
8173 | 0.95859 | 0.047127 | 1
8174 | 0.95755 | 0.033981 | 1
8175 | 0.94975 | 0.019223 | 1
8176 | 0.93469 | 0.0048707 | 1
8177 | 0.92322 | 0 | 1
8178 | 0.91976 | 0 | 1
8179 | 0.91903 | 0 | 1
8180 | 0.9131 | 0 | 1
8181 | 0.89738 | 0 | 1
8182 | 0.88386 | 0 | 1
8183 | 0.87352 | 0 | 1
8184 | 0.86405 | 0 | 1
8185 | 0.87319 | 0 | 1
8186 | 0.86014 | 0 | 1
8187 | 0.85989 | 0 | 1
8188 | 0.84673 | 0 | 1
8189 | 0.83069 | 0 | 1
8190 | 0.80593 | 0 | 1
8191 | 0.83681 | 0 | 1
8192 | 0.80782 | 0.001026 | 1
8193 | 0.77238 | 0.0099603 | 1
8194 | 0.74974 | 0.039084 | 1
8195 | 0.7203 | 0.0622 | 1
8196 | 0.69521 | 0.073423 | 1
8197 | 0.71658 | 0.10754 | 1
8198 | 0.69642 | 0.085621 | 1
8199 | 0.66811 | 0.052029 | 1
8200 | 0.64626 | 0.015884 | 1
8201 | 0.65758 | 0 | 1
8202 | 0.67107 | 0 | 1
8203 | 0.64641 | 0 | 1
8204 | 0.65237 | 0 | 1
8205 | 0.71345 | 0 | 1
8206 | 0.78108 | 0 | 1
8207 | 0.83718 | 0 | 1
8208 | 0.86543 | 0 | 1
8209 | 0.85252 | 0 | 1
8210 | 0.87441 | 0 | 1
8211 | 0.88527 | 0 | 1
8212 | 0.88633 | 0 | 1
8213 | 0.86796 | 0 | 1
8214 | 0.83683 | 0 | 1
8215 | 0.80695 | 0 | 1
8216 | 0.75956 | 0.000114 | 1
8217 | 0.70814 | 0.0042626 | 1
8218 | 0.65116 | 0.021039 | 1
8219 | 0.57591 | 0.036659 | 1
8220 | 0.48938 | 0.04515 | 1
8221 | 0.46223 | 0.073952 | 1
8222 | 0.38863 | 0.066561 | 1
8223 | 0.29897 | 0.033083 | 1
8224 | 0.24602 | 0.0050804 | 1
8225 | 0.23498 | 0 | 1
8226 | 0.24018 | 0 | 1
8227 | 0.32665 | 0 | 1
8228 | 0.31249 | 0 | 1
8229 | 0.30126 | 0 | 1
8230 | 0.28827 | 0 | 1
8231 | 0.25534 | 0 | 1
8232 | 0.21438 | 0 | 1
8233 | 0.20968 | 0 | 1
8234 | 0.17819 | 0 | 1
8235 | 0.16344 | 0 | 1
8236 | 0.1456 | 0 | 1
8237 | 0.13525 | 0 | 1
8238 | 0.12089 | 0 | 1
8239 | 0.17155 | 0 | 1
8240 | 0.14485 | 0.000456 | 1
8241 | 0.12466 | 0.017446 | 1
8242 | 0.11188 | 0.04993 | 1
8243 | 0.10045 | 0.068696 | 1
8244 | 0.082987 | 0.075133 | 1
8245 | 0.063439 | 0.078759 | 1
8246 | 0.05733 | 0.062615 | 1
8247 | 0.068418 | 0.034286 | 1
8248 | 0.10221 | 0.0046814 | 1
8249 | 0.13477 | 0 | 1
8250 | 0.15122 | 0 | 1
8251 | 0.09935 | 0 | 1
8252 | 0.1025 | 0 | 1
8253 | 0.10769 | 0 | 1
8254 | 0.1192 | 0 | 1
8255 | 0.14151 | 0 | 1
8256 | 0.16498 | 0 | 1
8257 | 0.15508 | 0 | 1
8258 | 0.17565 | 0 | 1
8259 | 0.19838 | 0 | 1
8260 | 0.22621 | 0 | 1
8261 | 0.26011 | 0 | 1
8262 | 0.29474 | 0 | 1
8263 | 0.25354 | 0 | 1
8264 | 0.26444 | 0 | 1
8265 | 0.26251 | 0.0038816 | 1
8266 | 0.25963 | 0.020026 | 1
8267 | 0.25586 | 0.033667 | 1
8268 | 0.25808 | 0.041261 | 1
8269 | 0.26018 | 0.04641 | 1
8270 | 0.25453 | 0.036856 | 1
8271 | 0.27626 | 0.018092 | 1
8272 | 0.30889 | 0.0014517 | 1
8273 | 0.31592 | 0 | 1
8274 | 0.31507 | 0 | 1
8275 | 0.24368 | 0 | 1
8276 | 0.25504 | 0 | 1
8277 | 0.26294 | 0 | 1
8278 | 0.26482 | 0 | 1
8279 | 0.25341 | 0 | 1
8280 | 0.24209 | 0 | 1
8281 | 0.21423 | 0 | 1
8282 | 0.22421 | 0 | 1
8283 | 0.23117 | 0 | 1
8284 | 0.229 | 0 | 1
8285 | 0.22412 | 0 | 1
8286 | 0.21034 | 0 | 1
8287 | 0.18167 | 0 | 1
8288 | 0.16664 | 0.00040994 | 1
8289 | 0.15184 | 0.0039315 | 1
8290 | 0.14681 | 0.022858 | 1
8291 | 0.13807 | 0.041855 | 1
8292 | 0.12317 | 0.050056 | 1
8293 | 0.086097 | 0.062602 | 1
8294 | 0.077601 | 0.043207 | 1
8295 | 0.080069 | 0.021338 | 1
8296 | 0.089963 | 0.0025833 | 1
8297 | 0.10228 | 0 | 1
8298 | 0.10866 | 0 | 1
8299 | 0.10051 | 0 | 1
8300 | 0.10094 | 0 | 1
8301 | 0.095873 | 0 | 1
8302 | 0.084969 | 0 | 1
8303 | 0.07989 | 0 | 1
8304 | 0.074973 | 0 | 1
8305 | 0.069672 | 0 | 1
8306 | 0.067388 | 0 | 1
8307 | 0.058924 | 0 | 1
8308 | 0.051388 | 0 | 1
8309 | 0.049535 | 0 | 1
8310 | 0.043485 | 0 | 1
8311 | 0.043532 | 0 | 1
8312 | 0.037002 | 0 | 1
8313 | 0.02517 | 0.0091918 | 1
8314 | 0.022221 | 0.048977 | 1
8315 | 0.022573 | 0.084751 | 1
8316 | 0.01855 | 0.10453 | 1
8317 | 0.013115 | 0.13923 | 1
8318 | 0.013701 | 0.11313 | 1
8319 | 0.019089 | 0.063961 | 1
8320 | 0.025455 | 0.0092554 | 1
8321 | 0.028019 | 0 | 1
8322 | 0.033465 | 0 | 1
8323 | 0.038032 | 0 | 1
8324 | 0.047824 | 0 | 1
8325 | 0.054209 | 0 | 1
8326 | 0.057228 | 0 | 1
8327 | 0.052921 | 0 | 1
8328 | 0.045835 | 0 | 1
8329 | 0.038697 | 0 | 1
8330 | 0.035876 | 0 | 1
8331 | 0.037833 | 0 | 1
8332 | 0.040612 | 0 | 1
8333 | 0.042791 | 0 | 1
8334 | 0.052438 | 0 | 1
8335 | 0.070214 | 0 | 1
8336 | 0.071002 | 0.0021864 | 1
8337 | 0.063832 | 0.02342 | 1
8338 | 0.041835 | 0.084906 | 1
8339 | 0.029361 | 0.13277 | 1
8340 | 0.02326 | 0.14934 | 1
8341 | 0.026636 | 0.15087 | 1
8342 | 0.032733 | 0.11049 | 1
8343 | 0.037373 | 0.069578 | 1
8344 | 0.042602 | 0.022689 | 1
8345 | 0.044436 | 0 | 1
8346 | 0.053121 | 0 | 1
8347 | 0.079656 | 0 | 1
8348 | 0.08123 | 0 | 1
8349 | 0.076732 | 0 | 1
8350 | 0.075868 | 0 | 1
8351 | 0.072474 | 0 | 1
8352 | 0.063875 | 0 | 1
8353 | 0.074517 | 0 | 1
8354 | 0.059251 | 0 | 1
8355 | 0.043097 | 0 | 1
8356 | 0.033929 | 0 | 1
8357 | 0.028755 | 0 | 1
8358 | 0.027003 | 0 | 1
8359 | 0.067507 | 0 | 1
8360 | 0.067278 | 0.00040994 | 1
8361 | 0.059532 | 0.02525 | 1
8362 | 0.037616 | 0.11023 | 1
8363 | 0.022624 | 0.17784 | 1
8364 | 0.013429 | 0.20915 | 1
8365 | 0.043888 | 0.2169 | 1
8366 | 0.039476 | 0.17399 | 1
8367 | 0.032701 | 0.11075 | 1
8368 | 0.02915 | 0.023643 | 1
8369 | 0.034598 | 0 | 1
8370 | 0.042155 | 0 | 1
8371 | 0.10096 | 0 | 1
8372 | 0.10452 | 0 | 1
8373 | 0.10285 | 0 | 1
8374 | 0.089444 | 0 | 1
8375 | 0.066394 | 0 | 1
8376 | 0.049719 | 0 | 1
8377 | 0.061614 | 0 | 1
8378 | 0.048791 | 0 | 1
8379 | 0.040503 | 0 | 1
8380 | 0.041326 | 0 | 1
8381 | 0.043171 | 0 | 1
8382 | 0.042333 | 0 | 1
8383 | 0.076669 | 0 | 1
8384 | 0.080763 | 0.00040994 | 1
8385 | 0.076417 | 0.032258 | 1
8386 | 0.058412 | 0.121 | 1
8387 | 0.038323 | 0.18615 | 1
8388 | 0.025194 | 0.22013 | 1
8389 | 0.028901 | 0.23724 | 1
8390 | 0.025515 | 0.18959 | 1
8391 | 0.02633 | 0.11438 | 1
8392 | 0.034263 | 0.025733 | 1
8393 | 0.050613 | 0 | 1
8394 | 0.079706 | 0 | 1
8395 | 0.11716 | 0 | 1
8396 | 0.14612 | 0 | 1
8397 | 0.14246 | 0 | 1
8398 | 0.12972 | 0 | 1
8399 | 0.11993 | 0 | 1
8400 | 0.10387 | 0 | 1
8401 | 0.11423 | 0 | 1
8402 | 0.11343 | 0 | 1
8403 | 0.10548 | 0 | 1
8404 | 0.089738 | 0 | 1
8405 | 0.079397 | 0 | 1
8406 | 0.073998 | 0 | 1
8407 | 0.13836 | 0 | 1
8408 | 0.14661 | 0.00040994 | 1
8409 | 0.14103 | 0.020007 | 1
8410 | 0.11748 | 0.087429 | 1
8411 | 0.092463 | 0.1421 | 1
8412 | 0.07621 | 0.17186 | 1
8413 | 0.12286 | 0.20281 | 1
8414 | 0.12875 | 0.16655 | 1
8415 | 0.13254 | 0.10399 | 1
8416 | 0.12341 | 0.022924 | 1
8417 | 0.11724 | 0 | 1
8418 | 0.11417 | 0 | 1
8419 | 0.19874 | 0 | 1
8420 | 0.17065 | 0 | 1
8421 | 0.14424 | 0 | 1
8422 | 0.11752 | 0 | 1
8423 | 0.095917 | 0 | 1
8424 | 0.075711 | 0 | 1
8425 | 0.089407 | 0 | 1
8426 | 0.064514 | 0 | 1
8427 | 0.046722 | 0 | 1
8428 | 0.039166 | 0 | 1
8429 | 0.037836 | 0 | 1
8430 | 0.033863 | 0 | 1
8431 | 0.056058 | 0 | 1
8432 | 0.050266 | 0.0071057 | 1
8433 | 0.046111 | 0.054539 | 1
8434 | 0.040714 | 0.15541 | 1
8435 | 0.033602 | 0.21404 | 1
8436 | 0.031337 | 0.24031 | 1
8437 | 0.029442 | 0.29469 | 1
8438 | 0.023139 | 0.24855 | 1
8439 | 0.017893 | 0.15925 | 1
8440 | 0.021888 | 0.032795 | 1
8441 | 0.027566 | 0 | 1
8442 | 0.038772 | 0 | 1
8443 | 0.068858 | 0 | 1
8444 | 0.064253 | 0 | 1
8445 | 0.052374 | 0 | 1
8446 | 0.042987 | 0 | 1
8447 | 0.036956 | 0 | 1
8448 | 0.033856 | 0 | 1
8449 | 0.048527 | 0 | 1
8450 | 0.036316 | 0 | 1
8451 | 0.024469 | 0 | 1
8452 | 0.017588 | 0 | 1
8453 | 0.013521 | 0 | 1
8454 | 0.011683 | 0 | 1
8455 | 0.022553 | 0 | 1
8456 | 0.017376 | 0.00054659 | 1
8457 | 0.011528 | 0.060687 | 1
8458 | 0.0088745 | 0.18487 | 1
8459 | 0.0075693 | 0.26947 | 1
8460 | 0.0046593 | 0.30925 | 1
8461 | 0.0091017 | 0.3159 | 1
8462 | 0.0079257 | 0.26984 | 1
8463 | 0.0087189 | 0.17583 | 1
8464 | 0.0087189 | 0.03325 | 1
8465 | 0.0079967 | 0 | 1
8466 | 0.010427 | 0 | 1
8467 | 0.016211 | 0 | 1
8468 | 0.012687 | 0 | 1
8469 | 0.0092479 | 0 | 1
8470 | 0.012413 | 0 | 1
8471 | 0.024212 | 0 | 1
8472 | 0.038962 | 0 | 1
8473 | 0.052101 | 0 | 1
8474 | 0.054557 | 0 | 1
8475 | 0.047131 | 0 | 1
8476 | 0.03905 | 0 | 1
8477 | 0.036486 | 0 | 1
8478 | 0.032349 | 0 | 1
8479 | 0.036529 | 0 | 1
8480 | 0.041871 | 0.0025963 | 1
8481 | 0.043837 | 0.068776 | 1
8482 | 0.04857 | 0.19729 | 1
8483 | 0.047149 | 0.28165 | 1
8484 | 0.031698 | 0.31967 | 1
8485 | 0.01797 | 0.3165 | 1
8486 | 0.017058 | 0.2683 | 1
8487 | 0.017058 | 0.17303 | 1
8488 | 0.021875 | 0.032725 | 1
8489 | 0.024594 | 0 | 1
8490 | 0.020076 | 0 | 1
8491 | 0.013492 | 0 | 1
8492 | 0.016424 | 0 | 1
8493 | 0.01868 | 0 | 1
8494 | 0.022558 | 0 | 1
8495 | 0.026928 | 0 | 1
8496 | 0.02366 | 0 | 1
8497 | 0.028061 | 0 | 1
8498 | 0.027983 | 0 | 1
8499 | 0.02189 | 0 | 1
8500 | 0.015471 | 0 | 1
8501 | 0.011937 | 0 | 1
8502 | 0.0091462 | 0 | 1
8503 | 0.030416 | 0 | 1
8504 | 0.034291 | 0 | 1
8505 | 0.035357 | 0.069075 | 1
8506 | 0.038039 | 0.19817 | 1
8507 | 0.03105 | 0.28277 | 1
8508 | 0.020441 | 0.32204 | 1
8509 | 0.016595 | 0.31702 | 1
8510 | 0.014244 | 0.26833 | 1
8511 | 0.012899 | 0.17204 | 1
8512 | 0.015459 | 0.031105 | 1
8513 | 0.019443 | 0 | 1
8514 | 0.018389 | 0 | 1
8515 | 0.045565 | 0 | 1
8516 | 0.04398 | 0 | 1
8517 | 0.045505 | 0 | 1
8518 | 0.039947 | 0 | 1
8519 | 0.035148 | 0 | 1
8520 | 0.0245 | 0 | 1
8521 | 0.0317 | 0 | 1
8522 | 0.024504 | 0 | 1
8523 | 0.022026 | 0 | 1
8524 | 0.020835 | 0 | 1
8525 | 0.018155 | 0 | 1
8526 | 0.019655 | 0 | 1
8527 | 0.073059 | 0 | 1
8528 | 0.066413 | 0 | 1
8529 | 0.063468 | 0.073065 | 1
8530 | 0.05458 | 0.20179 | 1
8531 | 0.04224 | 0.28378 | 1
8532 | 0.026091 | 0.31995 | 1
8533 | 0.03224 | 0.31558 | 1
8534 | 0.019114 | 0.2652 | 1
8535 | 0.013386 | 0.16757 | 1
8536 | 0.015895 | 0.027964 | 1
8537 | 0.024755 | 0 | 1
8538 | 0.037147 | 0 | 1
8539 | 0.080292 | 0 | 1
8540 | 0.086323 | 0 | 1
8541 | 0.093185 | 0 | 1
8542 | 0.10736 | 0 | 1
8543 | 0.11737 | 0 | 1
8544 | 0.12922 | 0 | 1
8545 | 0.15389 | 0 | 1
8546 | 0.15359 | 0 | 1
8547 | 0.14865 | 0 | 1
8548 | 0.13565 | 0 | 1
8549 | 0.12661 | 0 | 1
8550 | 0.12282 | 0 | 1
8551 | 0.16657 | 0 | 1
8552 | 0.16274 | 0 | 1
8553 | 0.17021 | 0.077366 | 1
8554 | 0.17534 | 0.17939 | 1
8555 | 0.16624 | 0.23886 | 1
8556 | 0.14415 | 0.2696 | 1
8557 | 0.10907 | 0.27619 | 1
8558 | 0.074984 | 0.22484 | 1
8559 | 0.057338 | 0.13051 | 1
8560 | 0.060335 | 0.02187 | 1
8561 | 0.061775 | 0 | 1
8562 | 0.058281 | 0 | 1
8563 | 0.038894 | 0 | 1
8564 | 0.029985 | 0 | 1
8565 | 0.024386 | 0 | 1
8566 | 0.0214 | 0 | 1
8567 | 0.021713 | 0 | 1
8568 | 0.019837 | 0 | 1
8569 | 0.027077 | 0 | 1
8570 | 0.027275 | 0 | 1
8571 | 0.030218 | 0 | 1
8572 | 0.033118 | 0 | 1
8573 | 0.029887 | 0 | 1
8574 | 0.033686 | 0 | 1
8575 | 0.058935 | 0 | 1
8576 | 0.064123 | 0 | 1
8577 | 0.076232 | 0.053527 | 1
8578 | 0.094126 | 0.14854 | 1
8579 | 0.097874 | 0.21261 | 1
8580 | 0.10052 | 0.23942 | 1
8581 | 0.14382 | 0.25275 | 1
8582 | 0.13098 | 0.21485 | 1
8583 | 0.13383 | 0.13391 | 1
8584 | 0.1437 | 0.017988 | 1
8585 | 0.16031 | 0 | 1
8586 | 0.18902 | 0 | 1
8587 | 0.26289 | 0 | 1
8588 | 0.27905 | 0 | 1
8589 | 0.28226 | 0 | 1
8590 | 0.27188 | 0 | 1
8591 | 0.25696 | 0 | 1
8592 | 0.23466 | 0 | 1
8593 | 0.28153 | 0 | 1
8594 | 0.25606 | 0 | 1
8595 | 0.24522 | 0 | 1
8596 | 0.24093 | 0 | 1
8597 | 0.26182 | 0 | 1
8598 | 0.28497 | 0 | 1
8599 | 0.35527 | 0 | 1
8600 | 0.36848 | 0 | 1
8601 | 0.40736 | 0.072864 | 1
8602 | 0.42716 | 0.17786 | 1
8603 | 0.41484 | 0.24499 | 1
8604 | 0.40969 | 0.27781 | 1
8605 | 0.51622 | 0.2885 | 1
8606 | 0.51848 | 0.24279 | 1
8607 | 0.52096 | 0.15622 | 1
8608 | 0.54001 | 0.032119 | 1
8609 | 0.57371 | 0 | 1
8610 | 0.59988 | 0 | 1
8611 | 0.64746 | 0 | 1
8612 | 0.65759 | 0 | 1
8613 | 0.64939 | 0 | 1
8614 | 0.62611 | 0 | 1
8615 | 0.5922 | 0 | 1
8616 | 0.56006 | 0 | 1
8617 | 0.63448 | 0 | 1
8618 | 0.57848 | 0 | 1
8619 | 0.50373 | 0 | 1
8620 | 0.43653 | 0 | 1
8621 | 0.37247 | 0 | 1
8622 | 0.32277 | 0 | 1
8623 | 0.42531 | 0 | 1
8624 | 0.3658 | 0 | 1
8625 | 0.30775 | 0.050132 | 1
8626 | 0.25735 | 0.11277 | 1
8627 | 0.20533 | 0.15834 | 1
8628 | 0.16246 | 0.18115 | 1
8629 | 0.17583 | 0.20836 | 1
8630 | 0.13321 | 0.16544 | 1
8631 | 0.10713 | 0.097248 | 1
8632 | 0.099962 | 0.011494 | 1
8633 | 0.10938 | 0 | 1
8634 | 0.12887 | 0 | 1
8635 | 0.19874 | 0 | 1
8636 | 0.1816 | 0 | 1
8637 | 0.16808 | 0 | 1
8638 | 0.15068 | 0 | 1
8639 | 0.1419 | 0 | 1
8640 | 0.14236 | 0 | 1
8641 | 0.22565 | 0 | 1
8642 | 0.22778 | 0 | 1
8643 | 0.22045 | 0 | 1
8644 | 0.21051 | 0 | 1
8645 | 0.22031 | 0 | 1
8646 | 0.24033 | 0 | 1
8647 | 0.36861 | 0 | 1
8648 | 0.38324 | 0 | 1
8649 | 0.40689 | 0.048494 | 1
8650 | 0.4241 | 0.1342 | 1
8651 | 0.43394 | 0.19036 | 1
8652 | 0.43335 | 0.21718 | 1
8653 | 0.48584 | 0.2581 | 1
8654 | 0.47287 | 0.21418 | 1
8655 | 0.47673 | 0.12415 | 1
8656 | 0.48728 | 0.01272 | 1
8657 | 0.51527 | 0 | 1
8658 | 0.55014 | 0 | 1
8659 | 0.58564 | 0 | 1
8660 | 0.59226 | 0 | 1
8661 | 0.60485 | 0 | 1
8662 | 0.6173 | 0 | 1
8663 | 0.6173 | 0 | 1
8664 | 0.62916 | 0 | 1
8665 | 0.66013 | 0 | 1
8666 | 0.63265 | 0 | 1
8667 | 0.62977 | 0 | 1
8668 | 0.62486 | 0 | 1
8669 | 0.62746 | 0 | 1
8670 | 0.63169 | 0 | 1
8671 | 0.65983 | 0 | 1
8672 | 0.64045 | 0 | 1
8673 | 0.64731 | 0.065669 | 1
8674 | 0.65918 | 0.14222 | 1
8675 | 0.65777 | 0.20275 | 1
8676 | 0.66641 | 0.23851 | 1
8677 | 0.68322 | 0.25533 | 1
8678 | 0.65336 | 0.21903 | 1
8679 | 0.64999 | 0.14423 | 1
8680 | 0.67796 | 0.025464 | 1
8681 | 0.72122 | 0 | 1
8682 | 0.75082 | 0 | 1
8683 | 0.7708 | 0 | 1
8684 | 0.75625 | 0 | 1
8685 | 0.75874 | 0 | 1
8686 | 0.76086 | 0 | 1
8687 | 0.76729 | 0 | 1
8688 | 0.75906 | 0 | 1
8689 | 0.78279 | 0 | 1
8690 | 0.77221 | 0 | 1
8691 | 0.77773 | 0 | 1
8692 | 0.78352 | 0 | 1
8693 | 0.78009 | 0 | 1
8694 | 0.79048 | 0 | 1
8695 | 0.83899 | 0 | 1
8696 | 0.84352 | 0 | 1
8697 | 0.86279 | 0.094333 | 1
8698 | 0.86396 | 0.19223 | 1
8699 | 0.86423 | 0.24576 | 1
8700 | 0.85405 | 0.25213 | 1
8701 | 0.86747 | 0.22745 | 1
8702 | 0.85274 | 0.17276 | 1
8703 | 0.84347 | 0.094862 | 1
8704 | 0.82737 | 0.007096 | 1
8705 | 0.81428 | 0 | 1
8706 | 0.81308 | 0 | 1
8707 | 0.77205 | 0 | 1
8708 | 0.7553 | 0 | 1
8709 | 0.73496 | 0 | 1
8710 | 0.71823 | 0 | 1
8711 | 0.70499 | 0 | 1
8712 | 0.68568 | 0 | 1
8713 | 0.63427 | 0 | 1
8714 | 0.59737 | 0 | 1
8715 | 0.55621 | 0 | 1
8716 | 0.49922 | 0 | 1
8717 | 0.45465 | 0 | 1
8718 | 0.42747 | 0 | 1
8719 | 0.42088 | 0 | 1
8720 | 0.37213 | 0 | 1
8721 | 0.36104 | 0.013163 | 1
8722 | 0.37197 | 0.044563 | 1
8723 | 0.38642 | 0.069921 | 1
8724 | 0.39052 | 0.081995 | 1
8725 | 0.35735 | 0.078164 | 1
8726 | 0.3471 | 0.0532 | 1
8727 | 0.35788 | 0.021654 | 1
8728 | 0.35917 | 0.00049875 | 1
8729 | 0.35787 | 0 | 1
8730 | 0.37068 | 0 | 1
8731 | 0.36082 | 0 | 1
8732 | 0.37291 | 0 | 1
8733 | 0.3484 | 0 | 1
8734 | 0.31792 | 0 | 1
8735 | 0.31518 | 0 | 1
8736 | 0.31772 | 0 | 1
8737 | 0.32645 | 0 | 1
8738 | 0.29753 | 0 | 1
8739 | 0.26744 | 0 | 1
8740 | 0.24328 | 0 | 1
8741 | 0.23643 | 0 | 1
8742 | 0.21542 | 0 | 1
8743 | 0.24607 | 0 | 1
8744 | 0.21656 | 0 | 1
8745 | 0.21384 | 0.0075121 | 1
8746 | 0.18904 | 0.036432 | 1
8747 | 0.14697 | 0.059443 | 1
8748 | 0.10656 | 0.071757 | 1
8749 | 0.09689 | 0.085284 | 1
8750 | 0.09319 | 0.063541 | 1
8751 | 0.098933 | 0.029993 | 1
8752 | 0.10014 | 0.0013876 | 1
8753 | 0.086734 | 0 | 1
8754 | 0.084656 | 0 | 1
8755 | 0.13468 | 0 | 1
8756 | 0.10572 | 0 | 1
8757 | 0.086236 | 0 | 1
8758 | 0.077831 | 0 | 1
8759 | 0.071067 | 0 | 1
8760 | 0.065433 | 0 | 1

## Buy-Sell-Price
t | Elec buy | Elec sell
0
1
2
3
4
5
6
7
8
9
10
11
12
13
14
15
16
17
18
19
20
21
22
23
24
25
26
27
28
29
30
31
32
33
34
35
36
37
38
39
40
41
42
43
44
45
46
47
48
49
50
51
52
53
54
55
56
57
58
59
60
61
62
63
64
65
66
67
68
69
70
71
72
73
74
75
76
77
78
79
80
81
82
83
84
85
86
87
88
89
90
91
92
93
94
95
96
97
98
99
100
101
102
103
104
105
106
107
108
109
110
111
112
113
114
115
116
117
118
119
120
121
122
123
124
125
126
127
128
129
130
131
132
133
134
135
136
137
138
139
140
141
142
143
144
145
146
147
148
149
150
151
152
153
154
155
156
157
158
159
160
161
162
163
164
165
166
167
168
169
170
171
172
173
174
175
176
177
178
179
180
181
182
183
184
185
186
187
188
189
190
191
192
193
194
195
196
197
198
199
200
201
202
203
204
205
206
207
208
209
210
211
212
213
214
215
216
217
218
219
220
221
222
223
224
225
226
227
228
229
230
231
232
233
234
235
236
237
238
239
240
241
242
243
244
245
246
247
248
249
250
251
252
253
254
255
256
257
258
259
260
261
262
263
264
265
266
267
268
269
270
271
272
273
274
275
276
277
278
279
280
281
282
283
284
285
286
287
288
289
290
291
292
293
294
295
296
297
298
299
300
301
302
303
304
305
306
307
308
309
310
311
312
313
314
315
316
317
318
319
320
321
322
323
324
325
326
327
328
329
330
331
332
333
334
335
336
337
338
339
340
341
342
343
344
345
346
347
348
349
350
351
352
353
354
355
356
357
358
359
360
361
362
363
364
365
366
367
368
369
370
371
372
373
374
375
376
377
378
379
380
381
382
383
384
385
386
387
388
389
390
391
392
393
394
395
396
397
398
399
400
401
402
403
404
405
406
407
408
409
410
411
412
413
414
415
416
417
418
419
420
421
422
423
424
425
426
427
428
429
430
431
432
433
434
435
436
437
438
439
440
441
442
443
444
445
446
447
448
449
450
451
452
453
454
455
456
457
458
459
460
461
462
463
464
465
466
467
468
469
470
471
472
473
474
475
476
477
478
479
480
481
482
483
484
485
486
487
488
489
490
491
492
493
494
495
496
497
498
499
500
501
502
503
504
505
506
507
508
509
510
511
512
513
514
515
516
517
518
519
520
521
522
523
524
525
526
527
528
529
530
531
532
533
534
535
536
537
538
539
540
541
542
543
544
545
546
547
548
549
550
551
552
553
554
555
556
557
558
559
560
561
562
563
564
565
566
567
568
569
570
571
572
573
574
575
576
577
578
579
580
581
582
583
584
585
586
587
588
589
590
591
592
593
594
595
596
597
598
599
600
601
602
603
604
605
606
607
608
609
610
611
612
613
614
615
616
617
618
619
620
621
622
623
624
625
626
627
628
629
630
631
632
633
634
635
636
637
638
639
640
641
642
643
644
645
646
647
648
649
650
651
652
653
654
655
656
657
658
659
660
661
662
663
664
665
666
667
668
669
670
671
672
673
674
675
676
677
678
679
680
681
682
683
684
685
686
687
688
689
690
691
692
693
694
695
696
697
698
699
700
701
702
703
704
705
706
707
708
709
710
711
712
713
714
715
716
717
718
719
720
721
722
723
724
725
726
727
728
729
730
731
732
733
734
735
736
737
738
739
740
741
742
743
744
745
746
747
748
749
750
751
752
753
754
755
756
757
758
759
760
761
762
763
764
765
766
767
768
769
770
771
772
773
774
775
776
777
778
779
780
781
782
783
784
785
786
787
788
789
790
791
792
793
794
795
796
797
798
799
800
801
802
803
804
805
806
807
808
809
810
811
812
813
814
815
816
817
818
819
820
821
822
823
824
825
826
827
828
829
830
831
832
833
834
835
836
837
838
839
840
841
842
843
844
845
846
847
848
849
850
851
852
853
854
855
856
857
858
859
860
861
862
863
864
865
866
867
868
869
870
871
872
873
874
875
876
877
878
879
880
881
882
883
884
885
886
887
888
889
890
891
892
893
894
895
896
897
898
899
900
901
902
903
904
905
906
907
908
909
910
911
912
913
914
915
916
917
918
919
920
921
922
923
924
925
926
927
928
929
930
931
932
933
934
935
936
937
938
939
940
941
942
943
944
945
946
947
948
949
950
951
952
953
954
955
956
957
958
959
960
961
962
963
964
965
966
967
968
969
970
971
972
973
974
975
976
977
978
979
980
981
982
983
984
985
986
987
988
989
990
991
992
993
994
995
996
997
998
999
1000
1001
1002
1003
1004
1005
1006
1007
1008
1009
1010
1011
1012
1013
1014
1015
1016
1017
1018
1019
1020
1021
1022
1023
1024
1025
1026
1027
1028
1029
1030
1031
1032
1033
1034
1035
1036
1037
1038
1039
1040
1041
1042
1043
1044
1045
1046
1047
1048
1049
1050
1051
1052
1053
1054
1055
1056
1057
1058
1059
1060
1061
1062
1063
1064
1065
1066
1067
1068
1069
1070
1071
1072
1073
1074
1075
1076
1077
1078
1079
1080
1081
1082
1083
1084
1085
1086
1087
1088
1089
1090
1091
1092
1093
1094
1095
1096
1097
1098
1099
1100
1101
1102
1103
1104
1105
1106
1107
1108
1109
1110
1111
1112
1113
1114
1115
1116
1117
1118
1119
1120
1121
1122
1123
1124
1125
1126
1127
1128
1129
1130
1131
1132
1133
1134
1135
1136
1137
1138
1139
1140
1141
1142
1143
1144
1145
1146
1147
1148
1149
1150
1151
1152
1153
1154
1155
1156
1157
1158
1159
1160
1161
1162
1163
1164
1165
1166
1167
1168
1169
1170
1171
1172
1173
1174
1175
1176
1177
1178
1179
1180
1181
1182
1183
1184
1185
1186
1187
1188
1189
1190
1191
1192
1193
1194
1195
1196
1197
1198
1199
1200
1201
1202
1203
1204
1205
1206
1207
1208
1209
1210
1211
1212
1213
1214
1215
1216
1217
1218
1219
1220
1221
1222
1223
1224
1225
1226
1227
1228
1229
1230
1231
1232
1233
1234
1235
1236
1237
1238
1239
1240
1241
1242
1243
1244
1245
1246
1247
1248
1249
1250
1251
1252
1253
1254
1255
1256
1257
1258
1259
1260
1261
1262
1263
1264
1265
1266
1267
1268
1269
1270
1271
1272
1273
1274
1275
1276
1277
1278
1279
1280
1281
1282
1283
1284
1285
1286
1287
1288
1289
1290
1291
1292
1293
1294
1295
1296
1297
1298
1299
1300
1301
1302
1303
1304
1305
1306
1307
1308
1309
1310
1311
1312
1313
1314
1315
1316
1317
1318
1319
1320
1321
1322
1323
1324
1325
1326
1327
1328
1329
1330
1331
1332
1333
1334
1335
1336
1337
1338
1339
1340
1341
1342
1343
1344
1345
1346
1347
1348
1349
1350
1351
1352
1353
1354
1355
1356
1357
1358
1359
1360
1361
1362
1363
1364
1365
1366
1367
1368
1369
1370
1371
1372
1373
1374
1375
1376
1377
1378
1379
1380
1381
1382
1383
1384
1385
1386
1387
1388
1389
1390
1391
1392
1393
1394
1395
1396
1397
1398
1399
1400
1401
1402
1403
1404
1405
1406
1407
1408
1409
1410
1411
1412
1413
1414
1415
1416
1417
1418
1419
1420
1421
1422
1423
1424
1425
1426
1427
1428
1429
1430
1431
1432
1433
1434
1435
1436
1437
1438
1439
1440
1441
1442
1443
1444
1445
1446
1447
1448
1449
1450
1451
1452
1453
1454
1455
1456
1457
1458
1459
1460
1461
1462
1463
1464
1465
1466
1467
1468
1469
1470
1471
1472
1473
1474
1475
1476
1477
1478
1479
1480
1481
1482
1483
1484
1485
1486
1487
1488
1489
1490
1491
1492
1493
1494
1495
1496
1497
1498
1499
1500
1501
1502
1503
1504
1505
1506
1507
1508
1509
1510
1511
1512
1513
1514
1515
1516
1517
1518
1519
1520
1521
1522
1523
1524
1525
1526
1527
1528
1529
1530
1531
1532
1533
1534
1535
1536
1537
1538
1539
1540
1541
1542
1543
1544
1545
1546
1547
1548
1549
1550
1551
1552
1553
1554
1555
1556
1557
1558
1559
1560
1561
1562
1563
1564
1565
1566
1567
1568
1569
1570
1571
1572
1573
1574
1575
1576
1577
1578
1579
1580
1581
1582
1583
1584
1585
1586
1587
1588
1589
1590
1591
1592
1593
1594
1595
1596
1597
1598
1599
1600
1601
1602
1603
1604
1605
1606
1607
1608
1609
1610
1611
1612
1613
1614
1615
1616
1617
1618
1619
1620
1621
1622
1623
1624
1625
1626
1627
1628
1629
1630
1631
1632
1633
1634
1635
1636
1637
1638
1639
1640
1641
1642
1643
1644
1645
1646
1647
1648
1649
1650
1651
1652
1653
1654
1655
1656
1657
1658
1659
1660
1661
1662
1663
1664
1665
1666
1667
1668
1669
1670
1671
1672
1673
1674
1675
1676
1677
1678
1679
1680
1681
1682
1683
1684
1685
1686
1687
1688
1689
1690
1691
1692
1693
1694
1695
1696
1697
1698
1699
1700
1701
1702
1703
1704
1705
1706
1707
1708
1709
1710
1711
1712
1713
1714
1715
1716
1717
1718
1719
1720
1721
1722
1723
1724
1725
1726
1727
1728
1729
1730
1731
1732
1733
1734
1735
1736
1737
1738
1739
1740
1741
1742
1743
1744
1745
1746
1747
1748
1749
1750
1751
1752
1753
1754
1755
1756
1757
1758
1759
1760
1761
1762
1763
1764
1765
1766
1767
1768
1769
1770
1771
1772
1773
1774
1775
1776
1777
1778
1779
1780
1781
1782
1783
1784
1785
1786
1787
1788
1789
1790
1791
1792
1793
1794
1795
1796
1797
1798
1799
1800
1801
1802
1803
1804
1805
1806
1807
1808
1809
1810
1811
1812
1813
1814
1815
1816
1817
1818
1819
1820
1821
1822
1823
1824
1825
1826
1827
1828
1829
1830
1831
1832
1833
1834
1835
1836
1837
1838
1839
1840
1841
1842
1843
1844
1845
1846
1847
1848
1849
1850
1851
1852
1853
1854
1855
1856
1857
1858
1859
1860
1861
1862
1863
1864
1865
1866
1867
1868
1869
1870
1871
1872
1873
1874
1875
1876
1877
1878
1879
1880
1881
1882
1883
1884
1885
1886
1887
1888
1889
1890
1891
1892
1893
1894
1895
1896
1897
1898
1899
1900
1901
1902
1903
1904
1905
1906
1907
1908
1909
1910
1911
1912
1913
1914
1915
1916
1917
1918
1919
1920
1921
1922
1923
1924
1925
1926
1927
1928
1929
1930
1931
1932
1933
1934
1935
1936
1937
1938
1939
1940
1941
1942
1943
1944
1945
1946
1947
1948
1949
1950
1951
1952
1953
1954
1955
1956
1957
1958
1959
1960
1961
1962
1963
1964
1965
1966
1967
1968
1969
1970
1971
1972
1973
1974
1975
1976
1977
1978
1979
1980
1981
1982
1983
1984
1985
1986
1987
1988
1989
1990
1991
1992
1993
1994
1995
1996
1997
1998
1999
2000
2001
2002
2003
2004
2005
2006
2007
2008
2009
2010
2011
2012
2013
2014
2015
2016
2017
2018
2019
2020
2021
2022
2023
2024
2025
2026
2027
2028
2029
2030
2031
2032
2033
2034
2035
2036
2037
2038
2039
2040
2041
2042
2043
2044
2045
2046
2047
2048
2049
2050
2051
2052
2053
2054
2055
2056
2057
2058
2059
2060
2061
2062
2063
2064
2065
2066
2067
2068
2069
2070
2071
2072
2073
2074
2075
2076
2077
2078
2079
2080
2081
2082
2083
2084
2085
2086
2087
2088
2089
2090
2091
2092
2093
2094
2095
2096
2097
2098
2099
2100
2101
2102
2103
2104
2105
2106
2107
2108
2109
2110
2111
2112
2113
2114
2115
2116
2117
2118
2119
2120
2121
2122
2123
2124
2125
2126
2127
2128
2129
2130
2131
2132
2133
2134
2135
2136
2137
2138
2139
2140
2141
2142
2143
2144
2145
2146
2147
2148
2149
2150
2151
2152
2153
2154
2155
2156
2157
2158
2159
2160
2161
2162
2163
2164
2165
2166
2167
2168
2169
2170
2171
2172
2173
2174
2175
2176
2177
2178
2179
2180
2181
2182
2183
2184
2185
2186
2187
2188
2189
2190
2191
2192
2193
2194
2195
2196
2197
2198
2199
2200
2201
2202
2203
2204
2205
2206
2207
2208
2209
2210
2211
2212
2213
2214
2215
2216
2217
2218
2219
2220
2221
2222
2223
2224
2225
2226
2227
2228
2229
2230
2231
2232
2233
2234
2235
2236
2237
2238
2239
2240
2241
2242
2243
2244
2245
2246
2247
2248
2249
2250
2251
2252
2253
2254
2255
2256
2257
2258
2259
2260
2261
2262
2263
2264
2265
2266
2267
2268
2269
2270
2271
2272
2273
2274
2275
2276
2277
2278
2279
2280
2281
2282
2283
2284
2285
2286
2287
2288
2289
2290
2291
2292
2293
2294
2295
2296
2297
2298
2299
2300
2301
2302
2303
2304
2305
2306
2307
2308
2309
2310
2311
2312
2313
2314
2315
2316
2317
2318
2319
2320
2321
2322
2323
2324
2325
2326
2327
2328
2329
2330
2331
2332
2333
2334
2335
2336
2337
2338
2339
2340
2341
2342
2343
2344
2345
2346
2347
2348
2349
2350
2351
2352
2353
2354
2355
2356
2357
2358
2359
2360
2361
2362
2363
2364
2365
2366
2367
2368
2369
2370
2371
2372
2373
2374
2375
2376
2377
2378
2379
2380
2381
2382
2383
2384
2385
2386
2387
2388
2389
2390
2391
2392
2393
2394
2395
2396
2397
2398
2399
2400
2401
2402
2403
2404
2405
2406
2407
2408
2409
2410
2411
2412
2413
2414
2415
2416
2417
2418
2419
2420
2421
2422
2423
2424
2425
2426
2427
2428
2429
2430
2431
2432
2433
2434
2435
2436
2437
2438
2439
2440
2441
2442
2443
2444
2445
2446
2447
2448
2449
2450
2451
2452
2453
2454
2455
2456
2457
2458
2459
2460
2461
2462
2463
2464
2465
2466
2467
2468
2469
2470
2471
2472
2473
2474
2475
2476
2477
2478
2479
2480
2481
2482
2483
2484
2485
2486
2487
2488
2489
2490
2491
2492
2493
2494
2495
2496
2497
2498
2499
2500
2501
2502
2503
2504
2505
2506
2507
2508
2509
2510
2511
2512
2513
2514
2515
2516
2517
2518
2519
2520
2521
2522
2523
2524
2525
2526
2527
2528
2529
2530
2531
2532
2533
2534
2535
2536
2537
2538
2539
2540
2541
2542
2543
2544
2545
2546
2547
2548
2549
2550
2551
2552
2553
2554
2555
2556
2557
2558
2559
2560
2561
2562
2563
2564
2565
2566
2567
2568
2569
2570
2571
2572
2573
2574
2575
2576
2577
2578
2579
2580
2581
2582
2583
2584
2585
2586
2587
2588
2589
2590
2591
2592
2593
2594
2595
2596
2597
2598
2599
2600
2601
2602
2603
2604
2605
2606
2607
2608
2609
2610
2611
2612
2613
2614
2615
2616
2617
2618
2619
2620
2621
2622
2623
2624
2625
2626
2627
2628
2629
2630
2631
2632
2633
2634
2635
2636
2637
2638
2639
2640
2641
2642
2643
2644
2645
2646
2647
2648
2649
2650
2651
2652
2653
2654
2655
2656
2657
2658
2659
2660
2661
2662
2663
2664
2665
2666
2667
2668
2669
2670
2671
2672
2673
2674
2675
2676
2677
2678
2679
2680
2681
2682
2683
2684
2685
2686
2687
2688
2689
2690
2691
2692
2693
2694
2695
2696
2697
2698
2699
2700
2701
2702
2703
2704
2705
2706
2707
2708
2709
2710
2711
2712
2713
2714
2715
2716
2717
2718
2719
2720
2721
2722
2723
2724
2725
2726
2727
2728
2729
2730
2731
2732
2733
2734
2735
2736
2737
2738
2739
2740
2741
2742
2743
2744
2745
2746
2747
2748
2749
2750
2751
2752
2753
2754
2755
2756
2757
2758
2759
2760
2761
2762
2763
2764
2765
2766
2767
2768
2769
2770
2771
2772
2773
2774
2775
2776
2777
2778
2779
2780
2781
2782
2783
2784
2785
2786
2787
2788
2789
2790
2791
2792
2793
2794
2795
2796
2797
2798
2799
2800
2801
2802
2803
2804
2805
2806
2807
2808
2809
2810
2811
2812
2813
2814
2815
2816
2817
2818
2819
2820
2821
2822
2823
2824
2825
2826
2827
2828
2829
2830
2831
2832
2833
2834
2835
2836
2837
2838
2839
2840
2841
2842
2843
2844
2845
2846
2847
2848
2849
2850
2851
2852
2853
2854
2855
2856
2857
2858
2859
2860
2861
2862
2863
2864
2865
2866
2867
2868
2869
2870
2871
2872
2873
2874
2875
2876
2877
2878
2879
2880
2881
2882
2883
2884
2885
2886
2887
2888
2889
2890
2891
2892
2893
2894
2895
2896
2897
2898
2899
2900
2901
2902
2903
2904
2905
2906
2907
2908
2909
2910
2911
2912
2913
2914
2915
2916
2917
2918
2919
2920
2921
2922
2923
2924
2925
2926
2927
2928
2929
2930
2931
2932
2933
2934
2935
2936
2937
2938
2939
2940
2941
2942
2943
2944
2945
2946
2947
2948
2949
2950
2951
2952
2953
2954
2955
2956
2957
2958
2959
2960
2961
2962
2963
2964
2965
2966
2967
2968
2969
2970
2971
2972
2973
2974
2975
2976
2977
2978
2979
2980
2981
2982
2983
2984
2985
2986
2987
2988
2989
2990
2991
2992
2993
2994
2995
2996
2997
2998
2999
3000
3001
3002
3003
3004
3005
3006
3007
3008
3009
3010
3011
3012
3013
3014
3015
3016
3017
3018
3019
3020
3021
3022
3023
3024
3025
3026
3027
3028
3029
3030
3031
3032
3033
3034
3035
3036
3037
3038
3039
3040
3041
3042
3043
3044
3045
3046
3047
3048
3049
3050
3051
3052
3053
3054
3055
3056
3057
3058
3059
3060
3061
3062
3063
3064
3065
3066
3067
3068
3069
3070
3071
3072
3073
3074
3075
3076
3077
3078
3079
3080
3081
3082
3083
3084
3085
3086
3087
3088
3089
3090
3091
3092
3093
3094
3095
3096
3097
3098
3099
3100
3101
3102
3103
3104
3105
3106
3107
3108
3109
3110
3111
3112
3113
3114
3115
3116
3117
3118
3119
3120
3121
3122
3123
3124
3125
3126
3127
3128
3129
3130
3131
3132
3133
3134
3135
3136
3137
3138
3139
3140
3141
3142
3143
3144
3145
3146
3147
3148
3149
3150
3151
3152
3153
3154
3155
3156
3157
3158
3159
3160
3161
3162
3163
3164
3165
3166
3167
3168
3169
3170
3171
3172
3173
3174
3175
3176
3177
3178
3179
3180
3181
3182
3183
3184
3185
3186
3187
3188
3189
3190
3191
3192
3193
3194
3195
3196
3197
3198
3199
3200
3201
3202
3203
3204
3205
3206
3207
3208
3209
3210
3211
3212
3213
3214
3215
3216
3217
3218
3219
3220
3221
3222
3223
3224
3225
3226
3227
3228
3229
3230
3231
3232
3233
3234
3235
3236
3237
3238
3239
3240
3241
3242
3243
3244
3245
3246
3247
3248
3249
3250
3251
3252
3253
3254
3255
3256
3257
3258
3259
3260
3261
3262
3263
3264
3265
3266
3267
3268
3269
3270
3271
3272
3273
3274
3275
3276
3277
3278
3279
3280
3281
3282
3283
3284
3285
3286
3287
3288
3289
3290
3291
3292
3293
3294
3295
3296
3297
3298
3299
3300
3301
3302
3303
3304
3305
3306
3307
3308
3309
3310
3311
3312
3313
3314
3315
3316
3317
3318
3319
3320
3321
3322
3323
3324
3325
3326
3327
3328
3329
3330
3331
3332
3333
3334
3335
3336
3337
3338
3339
3340
3341
3342
3343
3344
3345
3346
3347
3348
3349
3350
3351
3352
3353
3354
3355
3356
3357
3358
3359
3360
3361
3362
3363
3364
3365
3366
3367
3368
3369
3370
3371
3372
3373
3374
3375
3376
3377
3378
3379
3380
3381
3382
3383
3384
3385
3386
3387
3388
3389
3390
3391
3392
3393
3394
3395
3396
3397
3398
3399
3400
3401
3402
3403
3404
3405
3406
3407
3408
3409
3410
3411
3412
3413
3414
3415
3416
3417
3418
3419
3420
3421
3422
3423
3424
3425
3426
3427
3428
3429
3430
3431
3432
3433
3434
3435
3436
3437
3438
3439
3440
3441
3442
3443
3444
3445
3446
3447
3448
3449
3450
3451
3452
3453
3454
3455
3456
3457
3458
3459
3460
3461
3462
3463
3464
3465
3466
3467
3468
3469
3470
3471
3472
3473
3474
3475
3476
3477
3478
3479
3480
3481
3482
3483
3484
3485
3486
3487
3488
3489
3490
3491
3492
3493
3494
3495
3496
3497
3498
3499
3500
3501
3502
3503
3504
3505
3506
3507
3508
3509
3510
3511
3512
3513
3514
3515
3516
3517
3518
3519
3520
3521
3522
3523
3524
3525
3526
3527
3528
3529
3530
3531
3532
3533
3534
3535
3536
3537
3538
3539
3540
3541
3542
3543
3544
3545
3546
3547
3548
3549
3550
3551
3552
3553
3554
3555
3556
3557
3558
3559
3560
3561
3562
3563
3564
3565
3566
3567
3568
3569
3570
3571
3572
3573
3574
3575
3576
3577
3578
3579
3580
3581
3582
3583
3584
3585
3586
3587
3588
3589
3590
3591
3592
3593
3594
3595
3596
3597
3598
3599
3600
3601
3602
3603
3604
3605
3606
3607
3608
3609
3610
3611
3612
3613
3614
3615
3616
3617
3618
3619
3620
3621
3622
3623
3624
3625
3626
3627
3628
3629
3630
3631
3632
3633
3634
3635
3636
3637
3638
3639
3640
3641
3642
3643
3644
3645
3646
3647
3648
3649
3650
3651
3652
3653
3654
3655
3656
3657
3658
3659
3660
3661
3662
3663
3664
3665
3666
3667
3668
3669
3670
3671
3672
3673
3674
3675
3676
3677
3678
3679
3680
3681
3682
3683
3684
3685
3686
3687
3688
3689
3690
3691
3692
3693
3694
3695
3696
3697
3698
3699
3700
3701
3702
3703
3704
3705
3706
3707
3708
3709
3710
3711
3712
3713
3714
3715
3716
3717
3718
3719
3720
3721
3722
3723
3724
3725
3726
3727
3728
3729
3730
3731
3732
3733
3734
3735
3736
3737
3738
3739
3740
3741
3742
3743
3744
3745
3746
3747
3748
3749
3750
3751
3752
3753
3754
3755
3756
3757
3758
3759
3760
3761
3762
3763
3764
3765
3766
3767
3768
3769
3770
3771
3772
3773
3774
3775
3776
3777
3778
3779
3780
3781
3782
3783
3784
3785
3786
3787
3788
3789
3790
3791
3792
3793
3794
3795
3796
3797
3798
3799
3800
3801
3802
3803
3804
3805
3806
3807
3808
3809
3810
3811
3812
3813
3814
3815
3816
3817
3818
3819
3820
3821
3822
3823
3824
3825
3826
3827
3828
3829
3830
3831
3832
3833
3834
3835
3836
3837
3838
3839
3840
3841
3842
3843
3844
3845
3846
3847
3848
3849
3850
3851
3852
3853
3854
3855
3856
3857
3858
3859
3860
3861
3862
3863
3864
3865
3866
3867
3868
3869
3870
3871
3872
3873
3874
3875
3876
3877
3878
3879
3880
3881
3882
3883
3884
3885
3886
3887
3888
3889
3890
3891
3892
3893
3894
3895
3896
3897
3898
3899
3900
3901
3902
3903
3904
3905
3906
3907
3908
3909
3910
3911
3912
3913
3914
3915
3916
3917
3918
3919
3920
3921
3922
3923
3924
3925
3926
3927
3928
3929
3930
3931
3932
3933
3934
3935
3936
3937
3938
3939
3940
3941
3942
3943
3944
3945
3946
3947
3948
3949
3950
3951
3952
3953
3954
3955
3956
3957
3958
3959
3960
3961
3962
3963
3964
3965
3966
3967
3968
3969
3970
3971
3972
3973
3974
3975
3976
3977
3978
3979
3980
3981
3982
3983
3984
3985
3986
3987
3988
3989
3990
3991
3992
3993
3994
3995
3996
3997
3998
3999
4000
4001
4002
4003
4004
4005
4006
4007
4008
4009
4010
4011
4012
4013
4014
4015
4016
4017
4018
4019
4020
4021
4022
4023
4024
4025
4026
4027
4028
4029
4030
4031
4032
4033
4034
4035
4036
4037
4038
4039
4040
4041
4042
4043
4044
4045
4046
4047
4048
4049
4050
4051
4052
4053
4054
4055
4056
4057
4058
4059
4060
4061
4062
4063
4064
4065
4066
4067
4068
4069
4070
4071
4072
4073
4074
4075
4076
4077
4078
4079
4080
4081
4082
4083
4084
4085
4086
4087
4088
4089
4090
4091
4092
4093
4094
4095
4096
4097
4098
4099
4100
4101
4102
4103
4104
4105
4106
4107
4108
4109
4110
4111
4112
4113
4114
4115
4116
4117
4118
4119
4120
4121
4122
4123
4124
4125
4126
4127
4128
4129
4130
4131
4132
4133
4134
4135
4136
4137
4138
4139
4140
4141
4142
4143
4144
4145
4146
4147
4148
4149
4150
4151
4152
4153
4154
4155
4156
4157
4158
4159
4160
4161
4162
4163
4164
4165
4166
4167
4168
4169
4170
4171
4172
4173
4174
4175
4176
4177
4178
4179
4180
4181
4182
4183
4184
4185
4186
4187
4188
4189
4190
4191
4192
4193
4194
4195
4196
4197
4198
4199
4200
4201
4202
4203
4204
4205
4206
4207
4208
4209
4210
4211
4212
4213
4214
4215
4216
4217
4218
4219
4220
4221
4222
4223
4224
4225
4226
4227
4228
4229
4230
4231
4232
4233
4234
4235
4236
4237
4238
4239
4240
4241
4242
4243
4244
4245
4246
4247
4248
4249
4250
4251
4252
4253
4254
4255
4256
4257
4258
4259
4260
4261
4262
4263
4264
4265
4266
4267
4268
4269
4270
4271
4272
4273
4274
4275
4276
4277
4278
4279
4280
4281
4282
4283
4284
4285
4286
4287
4288
4289
4290
4291
4292
4293
4294
4295
4296
4297
4298
4299
4300
4301
4302
4303
4304
4305
4306
4307
4308
4309
4310
4311
4312
4313
4314
4315
4316
4317
4318
4319
4320
4321
4322
4323
4324
4325
4326
4327
4328
4329
4330
4331
4332
4333
4334
4335
4336
4337
4338
4339
4340
4341
4342
4343
4344
4345
4346
4347
4348
4349
4350
4351
4352
4353
4354
4355
4356
4357
4358
4359
4360
4361
4362
4363
4364
4365
4366
4367
4368
4369
4370
4371
4372
4373
4374
4375
4376
4377
4378
4379
4380
4381
4382
4383
4384
4385
4386
4387
4388
4389
4390
4391
4392
4393
4394
4395
4396
4397
4398
4399
4400
4401
4402
4403
4404
4405
4406
4407
4408
4409
4410
4411
4412
4413
4414
4415
4416
4417
4418
4419
4420
4421
4422
4423
4424
4425
4426
4427
4428
4429
4430
4431
4432
4433
4434
4435
4436
4437
4438
4439
4440
4441
4442
4443
4444
4445
4446
4447
4448
4449
4450
4451
4452
4453
4454
4455
4456
4457
4458
4459
4460
4461
4462
4463
4464
4465
4466
4467
4468
4469
4470
4471
4472
4473
4474
4475
4476
4477
4478
4479
4480
4481
4482
4483
4484
4485
4486
4487
4488
4489
4490
4491
4492
4493
4494
4495
4496
4497
4498
4499
4500
4501
4502
4503
4504
4505
4506
4507
4508
4509
4510
4511
4512
4513
4514
4515
4516
4517
4518
4519
4520
4521
4522
4523
4524
4525
4526
4527
4528
4529
4530
4531
4532
4533
4534
4535
4536
4537
4538
4539
4540
4541
4542
4543
4544
4545
4546
4547
4548
4549
4550
4551
4552
4553
4554
4555
4556
4557
4558
4559
4560
4561
4562
4563
4564
4565
4566
4567
4568
4569
4570
4571
4572
4573
4574
4575
4576
4577
4578
4579
4580
4581
4582
4583
4584
4585
4586
4587
4588
4589
4590
4591
4592
4593
4594
4595
4596
4597
4598
4599
4600
4601
4602
4603
4604
4605
4606
4607
4608
4609
4610
4611
4612
4613
4614
4615
4616
4617
4618
4619
4620
4621
4622
4623
4624
4625
4626
4627
4628
4629
4630
4631
4632
4633
4634
4635
4636
4637
4638
4639
4640
4641
4642
4643
4644
4645
4646
4647
4648
4649
4650
4651
4652
4653
4654
4655
4656
4657
4658
4659
4660
4661
4662
4663
4664
4665
4666
4667
4668
4669
4670
4671
4672
4673
4674
4675
4676
4677
4678
4679
4680
4681
4682
4683
4684
4685
4686
4687
4688
4689
4690
4691
4692
4693
4694
4695
4696
4697
4698
4699
4700
4701
4702
4703
4704
4705
4706
4707
4708
4709
4710
4711
4712
4713
4714
4715
4716
4717
4718
4719
4720
4721
4722
4723
4724
4725
4726
4727
4728
4729
4730
4731
4732
4733
4734
4735
4736
4737
4738
4739
4740
4741
4742
4743
4744
4745
4746
4747
4748
4749
4750
4751
4752
4753
4754
4755
4756
4757
4758
4759
4760
4761
4762
4763
4764
4765
4766
4767
4768
4769
4770
4771
4772
4773
4774
4775
4776
4777
4778
4779
4780
4781
4782
4783
4784
4785
4786
4787
4788
4789
4790
4791
4792
4793
4794
4795
4796
4797
4798
4799
4800
4801
4802
4803
4804
4805
4806
4807
4808
4809
4810
4811
4812
4813
4814
4815
4816
4817
4818
4819
4820
4821
4822
4823
4824
4825
4826
4827
4828
4829
4830
4831
4832
4833
4834
4835
4836
4837
4838
4839
4840
4841
4842
4843
4844
4845
4846
4847
4848
4849
4850
4851
4852
4853
4854
4855
4856
4857
4858
4859
4860
4861
4862
4863
4864
4865
4866
4867
4868
4869
4870
4871
4872
4873
4874
4875
4876
4877
4878
4879
4880
4881
4882
4883
4884
4885
4886
4887
4888
4889
4890
4891
4892
4893
4894
4895
4896
4897
4898
4899
4900
4901
4902
4903
4904
4905
4906
4907
4908
4909
4910
4911
4912
4913
4914
4915
4916
4917
4918
4919
4920
4921
4922
4923
4924
4925
4926
4927
4928
4929
4930
4931
4932
4933
4934
4935
4936
4937
4938
4939
4940
4941
4942
4943
4944
4945
4946
4947
4948
4949
4950
4951
4952
4953
4954
4955
4956
4957
4958
4959
4960
4961
4962
4963
4964
4965
4966
4967
4968
4969
4970
4971
4972
4973
4974
4975
4976
4977
4978
4979
4980
4981
4982
4983
4984
4985
4986
4987
4988
4989
4990
4991
4992
4993
4994
4995
4996
4997
4998
4999
5000
5001
5002
5003
5004
5005
5006
5007
5008
5009
5010
5011
5012
5013
5014
5015
5016
5017
5018
5019
5020
5021
5022
5023
5024
5025
5026
5027
5028
5029
5030
5031
5032
5033
5034
5035
5036
5037
5038
5039
5040
5041
5042
5043
5044
5045
5046
5047
5048
5049
5050
5051
5052
5053
5054
5055
5056
5057
5058
5059
5060
5061
5062
5063
5064
5065
5066
5067
5068
5069
5070
5071
5072
5073
5074
5075
5076
5077
5078
5079
5080
5081
5082
5083
5084
5085
5086
5087
5088
5089
5090
5091
5092
5093
5094
5095
5096
5097
5098
5099
5100
5101
5102
5103
5104
5105
5106
5107
5108
5109
5110
5111
5112
5113
5114
5115
5116
5117
5118
5119
5120
5121
5122
5123
5124
5125
5126
5127
5128
5129
5130
5131
5132
5133
5134
5135
5136
5137
5138
5139
5140
5141
5142
5143
5144
5145
5146
5147
5148
5149
5150
5151
5152
5153
5154
5155
5156
5157
5158
5159
5160
5161
5162
5163
5164
5165
5166
5167
5168
5169
5170
5171
5172
5173
5174
5175
5176
5177
5178
5179
5180
5181
5182
5183
5184
5185
5186
5187
5188
5189
5190
5191
5192
5193
5194
5195
5196
5197
5198
5199
5200
5201
5202
5203
5204
5205
5206
5207
5208
5209
5210
5211
5212
5213
5214
5215
5216
5217
5218
5219
5220
5221
5222
5223
5224
5225
5226
5227
5228
5229
5230
5231
5232
5233
5234
5235
5236
5237
5238
5239
5240
5241
5242
5243
5244
5245
5246
5247
5248
5249
5250
5251
5252
5253
5254
5255
5256
5257
5258
5259
5260
5261
5262
5263
5264
5265
5266
5267
5268
5269
5270
5271
5272
5273
5274
5275
5276
5277
5278
5279
5280
5281
5282
5283
5284
5285
5286
5287
5288
5289
5290
5291
5292
5293
5294
5295
5296
5297
5298
5299
5300
5301
5302
5303
5304
5305
5306
5307
5308
5309
5310
5311
5312
5313
5314
5315
5316
5317
5318
5319
5320
5321
5322
5323
5324
5325
5326
5327
5328
5329
5330
5331
5332
5333
5334
5335
5336
5337
5338
5339
5340
5341
5342
5343
5344
5345
5346
5347
5348
5349
5350
5351
5352
5353
5354
5355
5356
5357
5358
5359
5360
5361
5362
5363
5364
5365
5366
5367
5368
5369
5370
5371
5372
5373
5374
5375
5376
5377
5378
5379
5380
5381
5382
5383
5384
5385
5386
5387
5388
5389
5390
5391
5392
5393
5394
5395
5396
5397
5398
5399
5400
5401
5402
5403
5404
5405
5406
5407
5408
5409
5410
5411
5412
5413
5414
5415
5416
5417
5418
5419
5420
5421
5422
5423
5424
5425
5426
5427
5428
5429
5430
5431
5432
5433
5434
5435
5436
5437
5438
5439
5440
5441
5442
5443
5444
5445
5446
5447
5448
5449
5450
5451
5452
5453
5454
5455
5456
5457
5458
5459
5460
5461
5462
5463
5464
5465
5466
5467
5468
5469
5470
5471
5472
5473
5474
5475
5476
5477
5478
5479
5480
5481
5482
5483
5484
5485
5486
5487
5488
5489
5490
5491
5492
5493
5494
5495
5496
5497
5498
5499
5500
5501
5502
5503
5504
5505
5506
5507
5508
5509
5510
5511
5512
5513
5514
5515
5516
5517
5518
5519
5520
5521
5522
5523
5524
5525
5526
5527
5528
5529
5530
5531
5532
5533
5534
5535
5536
5537
5538
5539
5540
5541
5542
5543
5544
5545
5546
5547
5548
5549
5550
5551
5552
5553
5554
5555
5556
5557
5558
5559
5560
5561
5562
5563
5564
5565
5566
5567
5568
5569
5570
5571
5572
5573
5574
5575
5576
5577
5578
5579
5580
5581
5582
5583
5584
5585
5586
5587
5588
5589
5590
5591
5592
5593
5594
5595
5596
5597
5598
5599
5600
5601
5602
5603
5604
5605
5606
5607
5608
5609
5610
5611
5612
5613
5614
5615
5616
5617
5618
5619
5620
5621
5622
5623
5624
5625
5626
5627
5628
5629
5630
5631
5632
5633
5634
5635
5636
5637
5638
5639
5640
5641
5642
5643
5644
5645
5646
5647
5648
5649
5650
5651
5652
5653
5654
5655
5656
5657
5658
5659
5660
5661
5662
5663
5664
5665
5666
5667
5668
5669
5670
5671
5672
5673
5674
5675
5676
5677
5678
5679
5680
5681
5682
5683
5684
5685
5686
5687
5688
5689
5690
5691
5692
5693
5694
5695
5696
5697
5698
5699
5700
5701
5702
5703
5704
5705
5706
5707
5708
5709
5710
5711
5712
5713
5714
5715
5716
5717
5718
5719
5720
5721
5722
5723
5724
5725
5726
5727
5728
5729
5730
5731
5732
5733
5734
5735
5736
5737
5738
5739
5740
5741
5742
5743
5744
5745
5746
5747
5748
5749
5750
5751
5752
5753
5754
5755
5756
5757
5758
5759
5760
5761
5762
5763
5764
5765
5766
5767
5768
5769
5770
5771
5772
5773
5774
5775
5776
5777
5778
5779
5780
5781
5782
5783
5784
5785
5786
5787
5788
5789
5790
5791
5792
5793
5794
5795
5796
5797
5798
5799
5800
5801
5802
5803
5804
5805
5806
5807
5808
5809
5810
5811
5812
5813
5814
5815
5816
5817
5818
5819
5820
5821
5822
5823
5824
5825
5826
5827
5828
5829
5830
5831
5832
5833
5834
5835
5836
5837
5838
5839
5840
5841
5842
5843
5844
5845
5846
5847
5848
5849
5850
5851
5852
5853
5854
5855
5856
5857
5858
5859
5860
5861
5862
5863
5864
5865
5866
5867
5868
5869
5870
5871
5872
5873
5874
5875
5876
5877
5878
5879
5880
5881
5882
5883
5884
5885
5886
5887
5888
5889
5890
5891
5892
5893
5894
5895
5896
5897
5898
5899
5900
5901
5902
5903
5904
5905
5906
5907
5908
5909
5910
5911
5912
5913
5914
5915
5916
5917
5918
5919
5920
5921
5922
5923
5924
5925
5926
5927
5928
5929
5930
5931
5932
5933
5934
5935
5936
5937
5938
5939
5940
5941
5942
5943
5944
5945
5946
5947
5948
5949
5950
5951
5952
5953
5954
5955
5956
5957
5958
5959
5960
5961
5962
5963
5964
5965
5966
5967
5968
5969
5970
5971
5972
5973
5974
5975
5976
5977
5978
5979
5980
5981
5982
5983
5984
5985
5986
5987
5988
5989
5990
5991
5992
5993
5994
5995
5996
5997
5998
5999
6000
6001
6002
6003
6004
6005
6006
6007
6008
6009
6010
6011
6012
6013
6014
6015
6016
6017
6018
6019
6020
6021
6022
6023
6024
6025
6026
6027
6028
6029
6030
6031
6032
6033
6034
6035
6036
6037
6038
6039
6040
6041
6042
6043
6044
6045
6046
6047
6048
6049
6050
6051
6052
6053
6054
6055
6056
6057
6058
6059
6060
6061
6062
6063
6064
6065
6066
6067
6068
6069
6070
6071
6072
6073
6074
6075
6076
6077
6078
6079
6080
6081
6082
6083
6084
6085
6086
6087
6088
6089
6090
6091
6092
6093
6094
6095
6096
6097
6098
6099
6100
6101
6102
6103
6104
6105
6106
6107
6108
6109
6110
6111
6112
6113
6114
6115
6116
6117
6118
6119
6120
6121
6122
6123
6124
6125
6126
6127
6128
6129
6130
6131
6132
6133
6134
6135
6136
6137
6138
6139
6140
6141
6142
6143
6144
6145
6146
6147
6148
6149
6150
6151
6152
6153
6154
6155
6156
6157
6158
6159
6160
6161
6162
6163
6164
6165
6166
6167
6168
6169
6170
6171
6172
6173
6174
6175
6176
6177
6178
6179
6180
6181
6182
6183
6184
6185
6186
6187
6188
6189
6190
6191
6192
6193
6194
6195
6196
6197
6198
6199
6200
6201
6202
6203
6204
6205
6206
6207
6208
6209
6210
6211
6212
6213
6214
6215
6216
6217
6218
6219
6220
6221
6222
6223
6224
6225
6226
6227
6228
6229
6230
6231
6232
6233
6234
6235
6236
6237
6238
6239
6240
6241
6242
6243
6244
6245
6246
6247
6248
6249
6250
6251
6252
6253
6254
6255
6256
6257
6258
6259
6260
6261
6262
6263
6264
6265
6266
6267
6268
6269
6270
6271
6272
6273
6274
6275
6276
6277
6278
6279
6280
6281
6282
6283
6284
6285
6286
6287
6288
6289
6290
6291
6292
6293
6294
6295
6296
6297
6298
6299
6300
6301
6302
6303
6304
6305
6306
6307
6308
6309
6310
6311
6312
6313
6314
6315
6316
6317
6318
6319
6320
6321
6322
6323
6324
6325
6326
6327
6328
6329
6330
6331
6332
6333
6334
6335
6336
6337
6338
6339
6340
6341
6342
6343
6344
6345
6346
6347
6348
6349
6350
6351
6352
6353
6354
6355
6356
6357
6358
6359
6360
6361
6362
6363
6364
6365
6366
6367
6368
6369
6370
6371
6372
6373
6374
6375
6376
6377
6378
6379
6380
6381
6382
6383
6384
6385
6386
6387
6388
6389
6390
6391
6392
6393
6394
6395
6396
6397
6398
6399
6400
6401
6402
6403
6404
6405
6406
6407
6408
6409
6410
6411
6412
6413
6414
6415
6416
6417
6418
6419
6420
6421
6422
6423
6424
6425
6426
6427
6428
6429
6430
6431
6432
6433
6434
6435
6436
6437
6438
6439
6440
6441
6442
6443
6444
6445
6446
6447
6448
6449
6450
6451
6452
6453
6454
6455
6456
6457
6458
6459
6460
6461
6462
6463
6464
6465
6466
6467
6468
6469
6470
6471
6472
6473
6474
6475
6476
6477
6478
6479
6480
6481
6482
6483
6484
6485
6486
6487
6488
6489
6490
6491
6492
6493
6494
6495
6496
6497
6498
6499
6500
6501
6502
6503
6504
6505
6506
6507
6508
6509
6510
6511
6512
6513
6514
6515
6516
6517
6518
6519
6520
6521
6522
6523
6524
6525
6526
6527
6528
6529
6530
6531
6532
6533
6534
6535
6536
6537
6538
6539
6540
6541
6542
6543
6544
6545
6546
6547
6548
6549
6550
6551
6552
6553
6554
6555
6556
6557
6558
6559
6560
6561
6562
6563
6564
6565
6566
6567
6568
6569
6570
6571
6572
6573
6574
6575
6576
6577
6578
6579
6580
6581
6582
6583
6584
6585
6586
6587
6588
6589
6590
6591
6592
6593
6594
6595
6596
6597
6598
6599
6600
6601
6602
6603
6604
6605
6606
6607
6608
6609
6610
6611
6612
6613
6614
6615
6616
6617
6618
6619
6620
6621
6622
6623
6624
6625
6626
6627
6628
6629
6630
6631
6632
6633
6634
6635
6636
6637
6638
6639
6640
6641
6642
6643
6644
6645
6646
6647
6648
6649
6650
6651
6652
6653
6654
6655
6656
6657
6658
6659
6660
6661
6662
6663
6664
6665
6666
6667
6668
6669
6670
6671
6672
6673
6674
6675
6676
6677
6678
6679
6680
6681
6682
6683
6684
6685
6686
6687
6688
6689
6690
6691
6692
6693
6694
6695
6696
6697
6698
6699
6700
6701
6702
6703
6704
6705
6706
6707
6708
6709
6710
6711
6712
6713
6714
6715
6716
6717
6718
6719
6720
6721
6722
6723
6724
6725
6726
6727
6728
6729
6730
6731
6732
6733
6734
6735
6736
6737
6738
6739
6740
6741
6742
6743
6744
6745
6746
6747
6748
6749
6750
6751
6752
6753
6754
6755
6756
6757
6758
6759
6760
6761
6762
6763
6764
6765
6766
6767
6768
6769
6770
6771
6772
6773
6774
6775
6776
6777
6778
6779
6780
6781
6782
6783
6784
6785
6786
6787
6788
6789
6790
6791
6792
6793
6794
6795
6796
6797
6798
6799
6800
6801
6802
6803
6804
6805
6806
6807
6808
6809
6810
6811
6812
6813
6814
6815
6816
6817
6818
6819
6820
6821
6822
6823
6824
6825
6826
6827
6828
6829
6830
6831
6832
6833
6834
6835
6836
6837
6838
6839
6840
6841
6842
6843
6844
6845
6846
6847
6848
6849
6850
6851
6852
6853
6854
6855
6856
6857
6858
6859
6860
6861
6862
6863
6864
6865
6866
6867
6868
6869
6870
6871
6872
6873
6874
6875
6876
6877
6878
6879
6880
6881
6882
6883
6884
6885
6886
6887
6888
6889
6890
6891
6892
6893
6894
6895
6896
6897
6898
6899
6900
6901
6902
6903
6904
6905
6906
6907
6908
6909
6910
6911
6912
6913
6914
6915
6916
6917
6918
6919
6920
6921
6922
6923
6924
6925
6926
6927
6928
6929
6930
6931
6932
6933
6934
6935
6936
6937
6938
6939
6940
6941
6942
6943
6944
6945
6946
6947
6948
6949
6950
6951
6952
6953
6954
6955
6956
6957
6958
6959
6960
6961
6962
6963
6964
6965
6966
6967
6968
6969
6970
6971
6972
6973
6974
6975
6976
6977
6978
6979
6980
6981
6982
6983
6984
6985
6986
6987
6988
6989
6990
6991
6992
6993
6994
6995
6996
6997
6998
6999
7000
7001
7002
7003
7004
7005
7006
7007
7008
7009
7010
7011
7012
7013
7014
7015
7016
7017
7018
7019
7020
7021
7022
7023
7024
7025
7026
7027
7028
7029
7030
7031
7032
7033
7034
7035
7036
7037
7038
7039
7040
7041
7042
7043
7044
7045
7046
7047
7048
7049
7050
7051
7052
7053
7054
7055
7056
7057
7058
7059
7060
7061
7062
7063
7064
7065
7066
7067
7068
7069
7070
7071
7072
7073
7074
7075
7076
7077
7078
7079
7080
7081
7082
7083
7084
7085
7086
7087
7088
7089
7090
7091
7092
7093
7094
7095
7096
7097
7098
7099
7100
7101
7102
7103
7104
7105
7106
7107
7108
7109
7110
7111
7112
7113
7114
7115
7116
7117
7118
7119
7120
7121
7122
7123
7124
7125
7126
7127
7128
7129
7130
7131
7132
7133
7134
7135
7136
7137
7138
7139
7140
7141
7142
7143
7144
7145
7146
7147
7148
7149
7150
7151
7152
7153
7154
7155
7156
7157
7158
7159
7160
7161
7162
7163
7164
7165
7166
7167
7168
7169
7170
7171
7172
7173
7174
7175
7176
7177
7178
7179
7180
7181
7182
7183
7184
7185
7186
7187
7188
7189
7190
7191
7192
7193
7194
7195
7196
7197
7198
7199
7200
7201
7202
7203
7204
7205
7206
7207
7208
7209
7210
7211
7212
7213
7214
7215
7216
7217
7218
7219
7220
7221
7222
7223
7224
7225
7226
7227
7228
7229
7230
7231
7232
7233
7234
7235
7236
7237
7238
7239
7240
7241
7242
7243
7244
7245
7246
7247
7248
7249
7250
7251
7252
7253
7254
7255
7256
7257
7258
7259
7260
7261
7262
7263
7264
7265
7266
7267
7268
7269
7270
7271
7272
7273
7274
7275
7276
7277
7278
7279
7280
7281
7282
7283
7284
7285
7286
7287
7288
7289
7290
7291
7292
7293
7294
7295
7296
7297
7298
7299
7300
7301
7302
7303
7304
7305
7306
7307
7308
7309
7310
7311
7312
7313
7314
7315
7316
7317
7318
7319
7320
7321
7322
7323
7324
7325
7326
7327
7328
7329
7330
7331
7332
7333
7334
7335
7336
7337
7338
7339
7340
7341
7342
7343
7344
7345
7346
7347
7348
7349
7350
7351
7352
7353
7354
7355
7356
7357
7358
7359
7360
7361
7362
7363
7364
7365
7366
7367
7368
7369
7370
7371
7372
7373
7374
7375
7376
7377
7378
7379
7380
7381
7382
7383
7384
7385
7386
7387
7388
7389
7390
7391
7392
7393
7394
7395
7396
7397
7398
7399
7400
7401
7402
7403
7404
7405
7406
7407
7408
7409
7410
7411
7412
7413
7414
7415
7416
7417
7418
7419
7420
7421
7422
7423
7424
7425
7426
7427
7428
7429
7430
7431
7432
7433
7434
7435
7436
7437
7438
7439
7440
7441
7442
7443
7444
7445
7446
7447
7448
7449
7450
7451
7452
7453
7454
7455
7456
7457
7458
7459
7460
7461
7462
7463
7464
7465
7466
7467
7468
7469
7470
7471
7472
7473
7474
7475
7476
7477
7478
7479
7480
7481
7482
7483
7484
7485
7486
7487
7488
7489
7490
7491
7492
7493
7494
7495
7496
7497
7498
7499
7500
7501
7502
7503
7504
7505
7506
7507
7508
7509
7510
7511
7512
7513
7514
7515
7516
7517
7518
7519
7520
7521
7522
7523
7524
7525
7526
7527
7528
7529
7530
7531
7532
7533
7534
7535
7536
7537
7538
7539
7540
7541
7542
7543
7544
7545
7546
7547
7548
7549
7550
7551
7552
7553
7554
7555
7556
7557
7558
7559
7560
7561
7562
7563
7564
7565
7566
7567
7568
7569
7570
7571
7572
7573
7574
7575
7576
7577
7578
7579
7580
7581
7582
7583
7584
7585
7586
7587
7588
7589
7590
7591
7592
7593
7594
7595
7596
7597
7598
7599
7600
7601
7602
7603
7604
7605
7606
7607
7608
7609
7610
7611
7612
7613
7614
7615
7616
7617
7618
7619
7620
7621
7622
7623
7624
7625
7626
7627
7628
7629
7630
7631
7632
7633
7634
7635
7636
7637
7638
7639
7640
7641
7642
7643
7644
7645
7646
7647
7648
7649
7650
7651
7652
7653
7654
7655
7656
7657
7658
7659
7660
7661
7662
7663
7664
7665
7666
7667
7668
7669
7670
7671
7672
7673
7674
7675
7676
7677
7678
7679
7680
7681
7682
7683
7684
7685
7686
7687
7688
7689
7690
7691
7692
7693
7694
7695
7696
7697
7698
7699
7700
7701
7702
7703
7704
7705
7706
7707
7708
7709
7710
7711
7712
7713
7714
7715
7716
7717
7718
7719
7720
7721
7722
7723
7724
7725
7726
7727
7728
7729
7730
7731
7732
7733
7734
7735
7736
7737
7738
7739
7740
7741
7742
7743
7744
7745
7746
7747
7748
7749
7750
7751
7752
7753
7754
7755
7756
7757
7758
7759
7760
7761
7762
7763
7764
7765
7766
7767
7768
7769
7770
7771
7772
7773
7774
7775
7776
7777
7778
7779
7780
7781
7782
7783
7784
7785
7786
7787
7788
7789
7790
7791
7792
7793
7794
7795
7796
7797
7798
7799
7800
7801
7802
7803
7804
7805
7806
7807
7808
7809
7810
7811
7812
7813
7814
7815
7816
7817
7818
7819
7820
7821
7822
7823
7824
7825
7826
7827
7828
7829
7830
7831
7832
7833
7834
7835
7836
7837
7838
7839
7840
7841
7842
7843
7844
7845
7846
7847
7848
7849
7850
7851
7852
7853
7854
7855
7856
7857
7858
7859
7860
7861
7862
7863
7864
7865
7866
7867
7868
7869
7870
7871
7872
7873
7874
7875
7876
7877
7878
7879
7880
7881
7882
7883
7884
7885
7886
7887
7888
7889
7890
7891
7892
7893
7894
7895
7896
7897
7898
7899
7900
7901
7902
7903
7904
7905
7906
7907
7908
7909
7910
7911
7912
7913
7914
7915
7916
7917
7918
7919
7920
7921
7922
7923
7924
7925
7926
7927
7928
7929
7930
7931
7932
7933
7934
7935
7936
7937
7938
7939
7940
7941
7942
7943
7944
7945
7946
7947
7948
7949
7950
7951
7952
7953
7954
7955
7956
7957
7958
7959
7960
7961
7962
7963
7964
7965
7966
7967
7968
7969
7970
7971
7972
7973
7974
7975
7976
7977
7978
7979
7980
7981
7982
7983
7984
7985
7986
7987
7988
7989
7990
7991
7992
7993
7994
7995
7996
7997
7998
7999
8000
8001
8002
8003
8004
8005
8006
8007
8008
8009
8010
8011
8012
8013
8014
8015
8016
8017
8018
8019
8020
8021
8022
8023
8024
8025
8026
8027
8028
8029
8030
8031
8032
8033
8034
8035
8036
8037
8038
8039
8040
8041
8042
8043
8044
8045
8046
8047
8048
8049
8050
8051
8052
8053
8054
8055
8056
8057
8058
8059
8060
8061
8062
8063
8064
8065
8066
8067
8068
8069
8070
8071
8072
8073
8074
8075
8076
8077
8078
8079
8080
8081
8082
8083
8084
8085
8086
8087
8088
8089
8090
8091
8092
8093
8094
8095
8096
8097
8098
8099
8100
8101
8102
8103
8104
8105
8106
8107
8108
8109
8110
8111
8112
8113
8114
8115
8116
8117
8118
8119
8120
8121
8122
8123
8124
8125
8126
8127
8128
8129
8130
8131
8132
8133
8134
8135
8136
8137
8138
8139
8140
8141
8142
8143
8144
8145
8146
8147
8148
8149
8150
8151
8152
8153
8154
8155
8156
8157
8158
8159
8160
8161
8162
8163
8164
8165
8166
8167
8168
8169
8170
8171
8172
8173
8174
8175
8176
8177
8178
8179
8180
8181
8182
8183
8184
8185
8186
8187
8188
8189
8190
8191
8192
8193
8194
8195
8196
8197
8198
8199
8200
8201
8202
8203
8204
8205
8206
8207
8208
8209
8210
8211
8212
8213
8214
8215
8216
8217
8218
8219
8220
8221
8222
8223
8224
8225
8226
8227
8228
8229
8230
8231
8232
8233
8234
8235
8236
8237
8238
8239
8240
8241
8242
8243
8244
8245
8246
8247
8248
8249
8250
8251
8252
8253
8254
8255
8256
8257
8258
8259
8260
8261
8262
8263
8264
8265
8266
8267
8268
8269
8270
8271
8272
8273
8274
8275
8276
8277
8278
8279
8280
8281
8282
8283
8284
8285
8286
8287
8288
8289
8290
8291
8292
8293
8294
8295
8296
8297
8298
8299
8300
8301
8302
8303
8304
8305
8306
8307
8308
8309
8310
8311
8312
8313
8314
8315
8316
8317
8318
8319
8320
8321
8322
8323
8324
8325
8326
8327
8328
8329
8330
8331
8332
8333
8334
8335
8336
8337
8338
8339
8340
8341
8342
8343
8344
8345
8346
8347
8348
8349
8350
8351
8352
8353
8354
8355
8356
8357
8358
8359
8360
8361
8362
8363
8364
8365
8366
8367
8368
8369
8370
8371
8372
8373
8374
8375
8376
8377
8378
8379
8380
8381
8382
8383
8384
8385
8386
8387
8388
8389
8390
8391
8392
8393
8394
8395
8396
8397
8398
8399
8400
8401
8402
8403
8404
8405
8406
8407
8408
8409
8410
8411
8412
8413
8414
8415
8416
8417
8418
8419
8420
8421
8422
8423
8424
8425
8426
8427
8428
8429
8430
8431
8432
8433
8434
8435
8436
8437
8438
8439
8440
8441
8442
8443
8444
8445
8446
8447
8448
8449
8450
8451
8452
8453
8454
8455
8456
8457
8458
8459
8460
8461
8462
8463
8464
8465
8466
8467
8468
8469
8470
8471
8472
8473
8474
8475
8476
8477
8478
8479
8480
8481
8482
8483
8484
8485
8486
8487
8488
8489
8490
8491
8492
8493
8494
8495
8496
8497
8498
8499
8500
8501
8502
8503
8504
8505
8506
8507
8508
8509
8510
8511
8512
8513
8514
8515
8516
8517
8518
8519
8520
8521
8522
8523
8524
8525
8526
8527
8528
8529
8530
8531
8532
8533
8534
8535
8536
8537
8538
8539
8540
8541
8542
8543
8544
8545
8546
8547
8548
8549
8550
8551
8552
8553
8554
8555
8556
8557
8558
8559
8560
8561
8562
8563
8564
8565
8566
8567
8568
8569
8570
8571
8572
8573
8574
8575
8576
8577
8578
8579
8580
8581
8582
8583
8584
8585
8586
8587
8588
8589
8590
8591
8592
8593
8594
8595
8596
8597
8598
8599
8600
8601
8602
8603
8604
8605
8606
8607
8608
8609
8610
8611
8612
8613
8614
8615
8616
8617
8618
8619
8620
8621
8622
8623
8624
8625
8626
8627
8628
8629
8630
8631
8632
8633
8634
8635
8636
8637
8638
8639
8640
8641
8642
8643
8644
8645
8646
8647
8648
8649
8650
8651
8652
8653
8654
8655
8656
8657
8658
8659
8660
8661
8662
8663
8664
8665
8666
8667
8668
8669
8670
8671
8672
8673
8674
8675
8676
8677
8678
8679
8680
8681
8682
8683
8684
8685
8686
8687
8688
8689
8690
8691
8692
8693
8694
8695
8696
8697
8698
8699
8700
8701
8702
8703
8704
8705
8706
8707
8708
8709
8710
8711
8712
8713
8714
8715
8716
8717
8718
8719
8720
8721
8722
8723
8724
8725
8726
8727
8728
8729
8730
8731
8732
8733
8734
8735
8736
8737
8738
8739
8740
8741
8742
8743
8744
8745
8746
8747
8748
8749
8750
8751
8752
8753
8754
8755
8756
8757
8758
8759
8760