## Global
Property | value | description
CO2 limit | 150000000 | Limits the sum of all created (as calculated by commodity_balance) CO2 in all sites

## Site
Name | area
Augsburg | 280000000

## Commodity
Site | Commodity | Type | price | max | maxperstep
Augsburg | Solar | SupIm | #N/A | #N/A | #N/A
Augsburg | Wind | SupIm | #N/A | #N/A | #N/A
Augsburg | Laufwasser | SupIm | #N/A | #N/A | #N/A
Augsburg | Geothermie | SupIm | #N/A | #N/A | #N/A
Augsburg | Oel (privat) | Stock | 50 | inf | inf
Augsburg | Oel (Industrie) | Stock | 25 | inf | inf
Augsburg | Gas (privat) | Stock | 60 | inf | inf
Augsburg | Gas (Industrie) | Stock | 25 | inf | inf
Augsburg | Biomasse BT | Stock | 6 | inf | inf
Augsburg | Biomasse BG | Stock | 15 | inf | inf
Augsburg | Gas (reg.) | Stock | 0 | 0 | 0
Augsburg | Abfall | Stock | 0 | inf | inf
Augsburg | Brikette | Stock | 50 | inf | inf
Augsburg | HG S_PV | Stock | 0 | 0 | 0
Augsburg | HG W_Solar | Stock | 0 | 0 | 0
Augsburg | HG W_GWWP | Stock | 0 | 0 | 0
Augsburg | HG P2H_SP | Stock | 0 | 0 | 0
Augsburg | HG W_PV | Stock | 0 | 0 | 0
Augsburg | Elec | Demand | #N/A | #N/A | #N/A
Augsburg | Nahwaerme | Demand | #N/A | #N/A | #N/A
Augsburg | Waerme dezentral | Demand | #N/A | #N/A | #N/A
Augsburg | CO2 | Env | 0 | inf | inf
Augsburg | Elec sell | Sell | 0.25 | inf | inf
Augsburg | Elec buy | Buy | 100 | inf | inf
Augsburg | Slack | Stock | 9999999999 | inf | inf

## Process
Site | Process | inst-cap | cap-lo | cap-up | max-grad | min-fraction | inv-cost | fix-cost | var-cost | startup-cost | wacc | depreciation | area-per-cap
Augsburg | WK | 15.961 | 15.961 | 15.961 | inf | 0 | 5500000 | 247500 | 5 | 0 | 0.07 | 60 | #N/A
Augsburg | BT | 7.66 | 7.66 | 7.66 | inf | 0 | 2890000 | 95370 | 3.5 | 0 | 0.07 | 25 | #N/A
Augsburg | BG | 4.3273 | 4.3273 | 4.3273 | inf | 0 | 3880000 | 236680 | 3.1 | 0 | 0.07 | 20 | #N/A
Augsburg | ZW GD | 0 | 0 | inf | inf | 0 | 0 | 0 | 0 | 0 | 0.07 | 1 | #N/A
Augsburg | ZW GZ | 0 | 0 | inf | inf | 0 | 0 | 0 | 0 | 0 | 0.07 | 1 | #N/A
Augsburg | MV | 8.5 | 8.5 | 8.5 | inf | 0 | 6080000 | 273600 | 6.9 | 0 | 0.07 | 25 | #N/A
Augsburg | HK (west) | 49.5 | 49.5 | 49.5 | inf | 0 | 132500 | 2650 | 3 | 0 | 0.07 | 30 | #N/A
Augsburg | HK (ost) | 49.5 | 49.5 | 49.5 | inf | 0 | 132500 | 2650 | 3 | 0 | 0.07 | 30 | #N/A
Augsburg | GT | 30 | 30 | 30 | inf | 0 | 1010000 | 52520 | 4 | 0 | 0.07 | 30 | #N/A
Augsburg | DT | 55.108 | 55.108 | 55.108 | inf | 0 | 2030000 | 105560 | 5.1 | 0 | 0.07 | 35 | #N/A
Augsburg | GK | 2 | 2 | inf | inf | 0 | 100000 | 1500 | 2 | 0 | 0.07 | 15 | #N/A
Augsburg | BK | 4 | 4 | inf | inf | 0 | 130000 | 1950 | 2 | 0 | 0.07 | 15 | #N/A
Augsburg | OA | 3 | 3 | inf | inf | 0 | 100000 | 1500 | 2 | 0 | 0.07 | 15
Augsburg | ON | 4 | 4 | inf | inf | 0 | 130000 | 1950 | 2 | 0 | 0.07 | 15
Augsburg | R | 0 | 0 | 0 | inf | 0 | 100000 | 1500 | 2 | 0 | 0.07 | 15
Augsburg | WEA | 0 | 0 | 20 | inf | 0 | 1400000 | 37800 | 0 | 0 | 0.07 | 20
Augsburg | PV | 10 | 10 | 380 | inf | 0 | 1310000 | 26200 | 0 | 0 | 0.07 | 25
Augsburg | Solar | 4 | 4 | 650 | inf | 0 | 500000 | 10000 | 0 | 0 | 0.07 | 25
Augsburg | BK Solar | 4 | 4 | inf | inf | 0 | 130000 | 1950 | 2 | 0 | 0.07 | 15
Augsburg | ZW Solar | 0 | 0 | inf | inf | 0 | 0 | 0 | 0 | 0 | 0.07 | 90 | #N/A
Augsburg | GWWP | 0 | 0 | 266 | inf | 0 | 1100000 | 44000 | 0 | 0 | 0.07 | 20
Augsburg | BK GWWP | 4 | 4 | inf | inf | 0 | 130000 | 1950 | 2 | 0 | 0.07 | 15
Augsburg | ZW GWWP | 0 | 0 | inf | inf | 0 | 0 | 0 | 0 | 0 | 0.07 | 90 | #N/A
Augsburg | ZW PV | 0 | 0 | inf | inf | 0 | 0 | 0 | 0 | 0 | 0.07 | 90 | #N/A
Augsburg | ZW P2H_PV | 0 | 0 | 380 | inf | 0 | 110000 | 2200 | 0 | 0 | 0.07 | 20 | #N/A
Augsburg | ZW P2H_NW | 0 | 0 | inf | inf | 0 | 100000 | 2000 | 0 | 0 | 0.07 | 20 | #N/A
Augsburg | BK PV | 4 | 4 | inf | inf | 0 | 130000 | 1950 | 2 | 0 | 0.07 | 15
Augsburg | ZW W_PV | 0 | 0 | inf | inf | 0 | 0 | 0 | 0 | 0 | 0.07 | 1 | #N/A
Augsburg | ZW P2H_SP | 0 | 0 | inf | inf | 0 | 0 | 0 | 0 | 0 | 0.07 | 1 | #N/A
Augsburg | Slack powerplant | 999999 | 999999 | 999999 | inf | 0 | 99999999 | 0 | 999 | 0 | 0.07 | 1 | #N/A
Augsburg | Feed-in | 0 | 0 | 1500 | inf | 0 | 0 | 0 | 0 | 0 | 0.07 | 1 | #N/A
Augsburg | Purchase | 0 | 0 | 1000 | inf | 0 | 0 | 0 | 0 | 0 | 0.07 | 1 | #N/A

## Process-Commodity
Process | Commodity | Direction | ratio | ratio-min | proportional
WK | Laufwasser | In | 1 | #N/A | 0
WK | Elec | Out | 1 | #N/A | 0
WK | CO2 | Out | 0 | #N/A | 0
BT | Biomasse BT | In | 3.3333 | #N/A | 0
BT | Elec | Out | 1 | #N/A | 0
BT | Nahwaerme | Out | 1.3333 | #N/A | 0
BT | CO2 | Out | 0.31 | #N/A | 0
BG | Biomasse BG | In | 3.3333 | #N/A | 0
BG | Gas (reg.) | Out | 1 | #N/A | 0
BG | CO2 | Out | 0.26333 | #N/A | 0
ZW GD | Gas (reg.) | In | 1 | #N/A | 0
ZW GD | Gas (privat) | Out | 1 | #N/A | 0
ZW GD | CO2 | Out | 0 | #N/A | 0
ZW GZ | Gas (reg.) | In | 1 | #N/A | 0
ZW GZ | Gas (Industrie) | Out | 1 | #N/A | 0
ZW GZ | CO2 | Out | 0 | #N/A | 0
MV | Abfall | In | 4 | #N/A | 0
MV | Elec | Out | 1 | #N/A | 0
MV | Nahwaerme | Out | 2.4 | #N/A | 0
MV | CO2 | Out | 0 | #N/A | 0
HK (west) | Oel (Industrie) | In | 1 | #N/A | 0
HK (west) | Nahwaerme | Out | 0.93 | #N/A | 0
HK (west) | CO2 | Out | 0.4 | #N/A | 0
HK (ost) | Oel (Industrie) | In | 1 | #N/A | 0
HK (ost) | Nahwaerme | Out | 0.95 | #N/A | 0
HK (ost) | CO2 | Out | 0.4 | #N/A | 0
GT | Gas (Industrie) | In | 3.3333 | #N/A | 0
GT | Elec | Out | 1 | #N/A | 0
GT | Nahwaerme | Out | 1.3333 | #N/A | 0
GT | CO2 | Out | 0.4 | #N/A | 0
DT | Gas (Industrie) | In | 5.4348 | #N/A | 0
DT | Elec | Out | 1 | #N/A | 0
DT | Nahwaerme | Out | 5.1087 | #N/A | 0
DT | CO2 | Out | 0.4 | #N/A | 0
GK | Gas (privat) | In | 1 | #N/A | 0
GK | Waerme dezentral | Out | 0.85 | #N/A | 1
GK | CO2 | Out | 0 | #N/A | 0
BK | Gas (privat) | In | 1 | #N/A | 0
BK | Waerme dezentral | Out | 1.04 | #N/A | 1
BK | CO2 | Out | 0 | #N/A | 0
OA | Oel (privat) | In | 1 | #N/A | 0
OA | Waerme dezentral | Out | 0.6 | #N/A | 1
OA | CO2 | Out | 0 | #N/A | 0
ON | Oel (privat) | In | 1 | #N/A | 0
ON | Waerme dezentral | Out | 0.7 | #N/A | 0
ON | CO2 | Out | 0 | #N/A | 0
R | Brikette | In | 1 | #N/A | 0
R | Waerme dezentral | Out | 0.5 | #N/A | 1
R | CO2 | Out | 0 | #N/A | 0
WEA | Wind | In | 1 | #N/A | 0
WEA | Elec | Out | 1 | #N/A | 0
WEA | CO2 | Out | 0 | #N/A | 0
PV | Solar | In | 1 | #N/A | 0
PV | HG S_PV | Out | 1 | #N/A | 0
PV | CO2 | Out | 0 | #N/A | 0
Solar | Solar | In | 1 | #N/A | 0
Solar | HG W_Solar | Out | 1 | #N/A | 0
Solar | CO2 | Out | 0 | #N/A | 0
BK solar | Gas (privat) | In | 1 | #N/A | 0
BK solar | HG W_Solar | Out | 1.04 | #N/A | 0
BK solar | CO2 | Out | 0 | #N/A | 0
ZW solar | HG W_Solar | In | 1 | #N/A | 0
ZW solar | Waerme dezentral | Out | 1 | #N/A | 1
ZW solar | CO2 | Out | 0 | #N/A | 0
GWWP | Elec | In | 0.2 | #N/A | 0
GWWP | Geothermie | In | 0.8 | #N/A | 0
GWWP | HG W_GWWP | Out | 1 | #N/A | 0
GWWP | CO2 | Out | 0 | #N/A | 0
BK GWWP | Gas (privat) | In | 1 | #N/A | 0
BK GWWP | HG W_GWWP | Out | 1.04 | #N/A | 0
BK GWWP | CO2 | Out | 0 | #N/A | 0
ZW GWWP | HG W_GWWP | In | 1 | #N/A | 0
ZW GWWP | Waerme dezentral | Out | 1 | #N/A | 1
ZW GWWP | CO2 | Out | 0 | #N/A | 0
ZW PV | HG S_PV | In | 1 | #N/A | 0
ZW PV | Elec | Out | 1 | #N/A | 0
ZW PV | CO2 | Out | 0 | #N/A | 0
ZW P2H_PV | HG S_PV | In | 1 | #N/A | 0
ZW P2H_PV | HG W_PV | Out | 1 | #N/A | 0
ZW P2H_PV | CO2 | Out | 0 | #N/A | 0
ZW P2H_NW | Elec | In | 1 | #N/A | 0
ZW P2H_NW | HG P2H_SP | Out | 1 | #N/A | 0
ZW P2H_NW | CO2 | Out | 0 | #N/A | 0
BK PV | Gas (privat) | In | 1 | #N/A | 0
BK PV | HG W_PV | Out | 1.04 | #N/A | 0
BK PV | CO2 | Out | 0 | #N/A | 0
ZW W_PV | HG W_PV | In | 1 | #N/A | 0
ZW W_PV | Waerme dezentral | Out | 1 | #N/A | 1
ZW W_PV | CO2 | Out | 0 | #N/A | 0
ZW P2H_SP | HG P2H_SP | In | 1 | #N/A | 0
ZW P2H_SP | Nahwaerme | Out | 1 | #N/A | 0
ZW P2H_SP | CO2 | Out | 0 | #N/A | 0
Slack powerplant | Slack | In | 1 | #N/A | 0
Slack powerplant | Elec | Out | 1 | #N/A | 0
Slack powerplant | CO2 | Out | 0 | #N/A | 0
Feed-in | Elec | In | 1 | #N/A | 0
Feed-in | Elec sell | Out | 1 | #N/A | 0
Purchase | Elec buy | In | 1 | #N/A | 0
Purchase | Elec | Out | 1 | #N/A | 0
Purchase | CO2 | Out | 0.0005 | #N/A | 0

## Transmission
Site In | Site Out | Transmission | Commodity | eff | inv-cost | fix-cost | var-cost | inst-cap | cap-lo | cap-up | wacc | depreciation

## Storage
Site | Storage | Commodity | inst-cap-c | cap-lo-c | cap-up-c | inst-cap-p | cap-lo-p | cap-up-p | eff-in | eff-out | inv-cost-p | inv-cost-c | fix-cost-p | fix-cost-c | var-cost-p | var-cost-c | wacc | depreciation | init | discharge
Augsburg | Pufferspeicher | HG W_PV | 0 | 0 | inf | 0 | 0 | inf | 0.95 | 0.95 | 0 | 40000 | 0 | 1 | 0.02 | 0.02 | 0.07 | 50 | 0.5 | 3.5e-06
Augsburg | Pufferspeicher | HG W_Solar | 0 | 0 | inf | 0 | 0 | inf | 0.95 | 0.95 | 0 | 40000 | 0 | 1 | 0.02 | 0.02 | 0.07 | 50 | 0.5 | 3.5e-06
Augsburg | Pufferspeicher | HG W_GWWP | 0 | 0 | inf | 0 | 0 | inf | 0.95 | 0.95 | 0 | 40000 | 0 | 1 | 0.02 | 0.02 | 0.07 | 50 | 0.5 | 3.5e-06
Augsburg | Pufferspeicher | HG P2H_SP | 0 | 0 | inf | 0 | 0 | inf | 0.95 | 0.95 | 0 | 10000 | 0 | 1 | 0.02 | 0.02 | 0.07 | 50 | 0.5 | 3.5e-06

## DSM
Site | Commodity | delay | eff | recov | cap-max-do | cap-max-up

## Demand
t | Augsburg.Elec | Augsburg.Nahwaerme | Augsburg.Waerme dezentral
0 | 0 | 0 | 0
1 | 193.9372 | 178.768 | 715.072
2 | 185.8807 | 179.076 | 716.304
3 | 178.3493 | 179.388 | 717.552
4 | 173.8365 | 179.73 | 718.92
5 | 170.5447 | 180.104 | 720.416
6 | 166.5698 | 180.402 | 721.608
7 | 159.175 | 180.654 | 722.616
8 | 160.4175 | 180.858 | 723.432
9 | 163.2012 | 180.976 | 723.904
10 | 173.5077 | 181.002 | 724.008
11 | 183.0927 | 180.898 | 723.592
12 | 193.5444 | 180.66 | 722.64
13 | 197.6132 | 180.194 | 720.776
14 | 194.9918 | 179.696 | 718.784
15 | 193.3779 | 179.194 | 716.776
16 | 195.7133 | 178.834 | 715.336
17 | 208.62 | 178.564 | 714.256
18 | 229.3611 | 178.286 | 713.144
19 | 233.1439 | 177.96 | 711.84
20 | 229.2331 | 177.778 | 711.112
21 | 218.6789 | 177.604 | 710.416
22 | 212.1978 | 177.436 | 709.744
23 | 209.6276 | 177.238 | 708.952
24 | 195.756 | 177.188 | 708.752
25 | 181.3166 | 177.196 | 708.784
26 | 171.706 | 177.202 | 708.808
27 | 168.918 | 177.136 | 708.544
28 | 169.7463 | 177.212 | 708.848
29 | 175.2795 | 177.27 | 709.08
30 | 186.0899 | 177.358 | 709.432
31 | 207.9454 | 177.398 | 709.592
32 | 233.5025 | 177.418 | 709.672
33 | 250.4054 | 177.43 | 709.72
34 | 260.9084 | 177.314 | 709.256
35 | 268.0085 | 177.106 | 708.424
36 | 274.5665 | 176.798 | 707.192
37 | 275.6424 | 176.394 | 705.576
38 | 272.4232 | 175.832 | 703.328
39 | 267.7225 | 175.164 | 700.656
40 | 264.3624 | 174.262 | 697.048
41 | 270.4208 | 173.41 | 693.64
42 | 285.031 | 172.652 | 690.608
43 | 284.4119 | 171.56 | 686.24
44 | 276.0352 | 170.712 | 682.848
45 | 259.1152 | 169.984 | 679.936
46 | 246.8831 | 169.296 | 677.184
47 | 237.7976 | 169.028 | 676.112
48 | 219.8359 | 168.782 | 675.128
49 | 202.9629 | 168.276 | 673.104
50 | 192.6606 | 167.89 | 671.56
51 | 189.3859 | 167.494 | 669.976
52 | 191.051 | 167.276 | 669.104
53 | 195.6066 | 167.346 | 669.384
54 | 205.0379 | 167.248 | 668.992
55 | 222.658 | 167.296 | 669.184
56 | 245.7688 | 167.352 | 669.408
57 | 259.444 | 167.396 | 669.584
58 | 266.5228 | 167.222 | 668.888
59 | 271.77 | 166.758 | 667.032
60 | 278.1657 | 166.06 | 664.24
61 | 278.6823 | 164.924 | 659.696
62 | 271.501 | 163.502 | 654.008
63 | 265.5408 | 162.114 | 648.456
64 | 263.5213 | 160.728 | 642.912
65 | 270.3055 | 159.444 | 637.776
66 | 285.1377 | 158.304 | 633.216
67 | 284.6382 | 157.18 | 628.72
68 | 274.6006 | 156.03 | 624.12
69 | 258.1332 | 154.6 | 618.4
70 | 246.4647 | 152.846 | 611.384
71 | 239.4499 | 151.454 | 605.816
72 | 223.4308 | 150.366 | 601.464
73 | 205.388 | 149.824 | 599.296
74 | 195.5297 | 149.08 | 596.32
75 | 190.0947 | 148.356 | 593.424
76 | 189.6336 | 147.658 | 590.632
77 | 191.2773 | 147.312 | 589.248
78 | 191.2346 | 146.91 | 587.64
79 | 193.2285 | 146.658 | 586.632
80 | 205.499 | 146.078 | 584.312
81 | 219.9042 | 145.676 | 582.704
82 | 235.2957 | 144.662 | 578.648
83 | 245.2266 | 143.632 | 574.528
84 | 251.8443 | 142.988 | 571.952
85 | 251.1996 | 142.192 | 568.768
86 | 245.7901 | 141.548 | 566.192
87 | 240.7393 | 140.898 | 563.592
88 | 240.8076 | 140.338 | 561.352
89 | 250.5506 | 139.914 | 559.656
90 | 265.4554 | 139.66 | 558.64
91 | 266.3306 | 139.416 | 557.664
92 | 256.5108 | 138.516 | 554.064
93 | 239.4884 | 137.462 | 549.848
94 | 228.8958 | 136.59 | 546.36
95 | 224.4256 | 136.046 | 544.184
96 | 210.1442 | 135.824 | 543.296
97 | 194.599 | 136.308 | 545.232
98 | 183.0159 | 136.704 | 546.816
99 | 177.2478 | 137.484 | 549.936
100 | 175.8346 | 137.966 | 551.864
101 | 176.7952 | 138.53 | 554.12
102 | 175.5528 | 139.108 | 556.432
103 | 172.1884 | 138.678 | 554.712
104 | 179.2886 | 138.378 | 553.512
105 | 190.9955 | 138.238 | 552.952
106 | 206.1223 | 138.192 | 552.768
107 | 219.5157 | 138.028 | 552.112
108 | 231.7862 | 137.784 | 551.136
109 | 232.0253 | 137.45 | 549.8
110 | 224.9294 | 137.126 | 548.504
111 | 217.9403 | 136.706 | 546.824
112 | 216.5228 | 136.492 | 545.968
113 | 225.3478 | 136.61 | 546.44
114 | 245.3845 | 136.82 | 547.28
115 | 251.6735 | 137.194 | 548.776
116 | 245.9054 | 137.648 | 550.592
117 | 234.1515 | 138.222 | 552.888
118 | 227.0727 | 139.082 | 556.328
119 | 226.364 | 140.148 | 560.592
120 | 211.6129 | 141.264 | 565.056
121 | 198.8514 | 142.58 | 570.32
122 | 191.3584 | 143.86 | 575.44
123 | 188.2588 | 145.318 | 581.272
124 | 189.403 | 146.732 | 586.928
125 | 194.5264 | 148.566 | 594.264
126 | 204.9994 | 150.03 | 600.12
127 | 226.4622 | 151.474 | 605.896
128 | 250.747 | 153.006 | 612.024
129 | 262.7357 | 154.306 | 617.224
130 | 268.6404 | 155.116 | 620.464
131 | 276.1419 | 155.488 | 621.952
132 | 281.799 | 155.508 | 622.032
133 | 282.2003 | 155.276 | 621.104
134 | 277.7771 | 154.582 | 618.328
135 | 273.3582 | 153.742 | 614.968
136 | 270.9929 | 152.992 | 611.968
137 | 277.4612 | 152.916 | 611.664
138 | 293.698 | 152.752 | 611.008
139 | 294.2147 | 152.396 | 609.584
140 | 286.5296 | 152.276 | 609.104
141 | 270.3525 | 152.228 | 608.912
142 | 257.702 | 152.168 | 608.672
143 | 247.2802 | 152.332 | 609.328
144 | 227.3801 | 152.454 | 609.816
145 | 211.0664 | 152.674 | 610.696
146 | 202.553 | 152.622 | 610.488
147 | 198.9026 | 152.46 | 609.84
148 | 201.1612 | 152.244 | 608.976
149 | 208.24 | 151.7 | 606.8
150 | 224.4256 | 151.16 | 604.64
151 | 259.6788 | 150.976 | 603.904
152 | 293.0277 | 151.178 | 604.712
153 | 303.0824 | 151.072 | 604.288
154 | 301.2977 | 150.468 | 601.872
155 | 303.2404 | 148.81 | 595.24
156 | 307.0189 | 146.378 | 585.512
157 | 304.9652 | 143.812 | 575.248
158 | 302.1217 | 140.786 | 563.144
159 | 296.5928 | 137.406 | 549.624
160 | 294.7612 | 134.834 | 539.336
161 | 299.2142 | 132.932 | 531.728
162 | 317.082 | 131.84 | 527.36
163 | 317.2955 | 130.79 | 523.16
164 | 308.859 | 129.562 | 518.248
165 | 290.56 | 128.33 | 513.32
166 | 273.9559 | 127.572 | 510.288
167 | 259.666 | 127.22 | 508.88
168 | 237.4646 | 127.276 | 509.104
169 | 220.7965 | 126.924 | 507.696
170 | 210.3875 | 126.66 | 506.64
171 | 205.9174 | 126.632 | 506.528
172 | 208.9957 | 126.284 | 505.136
173 | 215.2889 | 125.764 | 503.056
174 | 230.6036 | 125.222 | 500.888
175 | 266.796 | 124.964 | 499.856
176 | 298.6165 | 124.932 | 499.728
177 | 308.1118 | 124.896 | 499.584
178 | 305.1189 | 124.068 | 496.272
179 | 307.6849 | 122.562 | 490.248
180 | 312.2404 | 119.898 | 479.592
181 | 308.8078 | 116.914 | 467.656
182 | 306.3101 | 113.408 | 453.632
183 | 300.9434 | 110.146 | 440.584
184 | 297.3954 | 107.344 | 429.376
185 | 302.0534 | 106.772 | 427.088
186 | 318.3415 | 106.704 | 426.816
187 | 317.4919 | 106.768 | 427.072
188 | 308.3894 | 106.8 | 427.2
189 | 289.4286 | 106.314 | 425.256
190 | 274.9507 | 106.136 | 424.544
191 | 261.0493 | 106.022 | 424.088
192 | 239.736 | 106.342 | 425.368
193 | 222.6965 | 106.686 | 426.744
194 | 213.167 | 107.054 | 428.216
195 | 209.3885 | 107.856 | 431.424
196 | 211.7495 | 108.64 | 434.56
197 | 218.8027 | 109.892 | 439.568
198 | 234.1899 | 111.168 | 444.672
199 | 270.2116 | 112.42 | 449.68
200 | 301.4514 | 113.73 | 454.92
201 | 311.711 | 114.818 | 459.272
202 | 308.0435 | 115.052 | 460.208
203 | 312.0739 | 114.594 | 458.376
204 | 316.3178 | 113.162 | 452.648
205 | 312.9364 | 110.91 | 443.64
206 | 311.0621 | 108.07 | 432.28
207 | 307.3647 | 105.374 | 421.496
208 | 305.2214 | 102.7 | 410.8
209 | 309.9605 | 100.426 | 401.704
210 | 322.8928 | 98.482 | 393.928
211 | 320.519 | 96.744 | 386.976
212 | 310.6522 | 94.754 | 379.016
213 | 291.6572 | 92.974 | 371.896
214 | 277.6448 | 91.444 | 365.776
215 | 263.3932 | 90.038 | 360.152
216 | 240.9827 | 90.388 | 361.552
217 | 224.4897 | 91.164 | 364.656
218 | 215.7884 | 92.242 | 368.968
219 | 212.3045 | 93.37 | 373.48
220 | 214.5247 | 94.624 | 378.496
221 | 222.4745 | 95.758 | 383.032
222 | 236.7175 | 97.052 | 388.208
223 | 269.7889 | 98.832 | 395.328
224 | 301.8528 | 100.81 | 403.24
225 | 311.2414 | 102.456 | 409.824
226 | 306.9932 | 103.852 | 415.408
227 | 308.6882 | 104.908 | 419.632
228 | 312.2831 | 105.526 | 422.104
229 | 310.7888 | 105.742 | 422.968
230 | 304.7176 | 105.926 | 423.704
231 | 297.8181 | 106.112 | 424.448
232 | 293.9286 | 106.214 | 424.856
233 | 297.9761 | 107.268 | 429.072
234 | 313.9738 | 109.022 | 436.088
235 | 311.8178 | 111.668 | 446.672
236 | 302.4121 | 113.692 | 454.768
237 | 283.4 | 116.382 | 465.528
238 | 268.9564 | 118.608 | 474.432
239 | 259.7428 | 121.278 | 485.112
240 | 241.051 | 123.65 | 494.6
241 | 225.9584 | 125.964 | 503.856
242 | 216.0361 | 128.434 | 513.736
243 | 210.6352 | 131.33 | 525.32
244 | 210.712 | 133.874 | 535.496
245 | 210.4217 | 136.528 | 546.112
246 | 208.8719 | 138.872 | 555.488
247 | 210.87 | 141.248 | 564.992
248 | 226.2359 | 143.332 | 573.328
249 | 241.5121 | 145.09 | 580.36
250 | 254.3931 | 146.428 | 585.712
251 | 264.1148 | 147.276 | 589.104
252 | 268.9649 | 147.912 | 591.648
253 | 265.5365 | 148.02 | 592.08
254 | 258.7608 | 148.328 | 593.312
255 | 253.2276 | 148.02 | 592.08
256 | 251.5582 | 147.652 | 590.608
257 | 257.1171 | 147.318 | 589.272
258 | 273.4094 | 146.684 | 586.736
259 | 274.2505 | 146.108 | 584.432
260 | 264.8577 | 145.534 | 582.136
261 | 247.4723 | 144.96 | 579.84
262 | 237.6354 | 144.536 | 578.144
263 | 232.9987 | 144.172 | 576.688
264 | 218.5807 | 144.056 | 576.224
265 | 205.3752 | 144.278 | 577.112
266 | 195.9524 | 144.284 | 577.136
267 | 191.5506 | 145.022 | 580.088
268 | 190.6924 | 145.626 | 582.504
269 | 190.654 | 146.842 | 587.368
270 | 188.7071 | 148.142 | 592.568
271 | 185.5904 | 149.432 | 597.728
272 | 193.2712 | 150.602 | 602.408
273 | 204.7049 | 151.628 | 606.512
274 | 217.8591 | 152.466 | 609.864
275 | 228.2596 | 152.644 | 610.576
276 | 240.0776 | 152.622 | 610.488
277 | 240.005 | 152.584 | 610.336
278 | 229.9503 | 152.384 | 609.536
279 | 223.038 | 152.258 | 609.032
280 | 221.0869 | 152.344 | 609.376
281 | 228.7079 | 152.712 | 610.848
282 | 254.0089 | 153.644 | 614.576
283 | 262.7827 | 154.568 | 618.272
284 | 257.4544 | 155.858 | 623.432
285 | 246.2043 | 156.848 | 627.392
286 | 239.4756 | 158.058 | 632.232
287 | 239.6591 | 159.19 | 636.76
288 | 226.253 | 160.428 | 641.712
289 | 213.3933 | 161.66 | 646.64
290 | 205.2599 | 162.822 | 651.288
291 | 202.9202 | 163.526 | 654.104
292 | 204.6195 | 164.14 | 656.56
293 | 212.2576 | 164.71 | 658.84
294 | 229.5234 | 165.178 | 660.712
295 | 270.7325 | 165.646 | 662.584
296 | 304.961 | 166.06 | 664.24
297 | 316.5569 | 166.154 | 664.616
298 | 316.3776 | 166.242 | 664.968
299 | 318.0512 | 166.126 | 664.504
300 | 323.0849 | 165.91 | 663.64
301 | 320.4464 | 165.65 | 662.6
302 | 318.286 | 165.322 | 661.288
303 | 314.0849 | 164.868 | 659.472
304 | 311.3438 | 164.46 | 657.84
305 | 312.1337 | 164.096 | 656.384
306 | 325.13 | 163.826 | 655.304
307 | 322.833 | 163.694 | 654.776
308 | 313.7134 | 163.568 | 654.272
309 | 294.5178 | 163.464 | 653.856
310 | 279.3696 | 163.306 | 653.224
311 | 267.018 | 163.214 | 652.856
312 | 244.6843 | 163.17 | 652.68
313 | 228.4731 | 163.212 | 652.848
314 | 219.3321 | 163.178 | 652.712
315 | 215.0327 | 163.032 | 652.128
316 | 216.6765 | 162.896 | 651.584
317 | 223.4095 | 162.69 | 650.76
318 | 238.6515 | 162.56 | 650.24
319 | 275.3563 | 162.44 | 649.76
320 | 308.2399 | 162.374 | 649.496
321 | 317.8975 | 162.278 | 649.112
322 | 315.5706 | 162.292 | 649.168
323 | 318.1409 | 162.25 | 649
324 | 320.8435 | 162.188 | 648.752
325 | 318.2775 | 162.062 | 648.248
326 | 315.7115 | 161.866 | 647.464
327 | 311.6342 | 161.816 | 647.264
328 | 310.1569 | 161.862 | 647.448
329 | 311.9373 | 162.022 | 648.088
330 | 325.6466 | 162.19 | 648.76
331 | 323.6015 | 162.424 | 649.696
332 | 315.148 | 162.558 | 650.232
333 | 296.5586 | 162.636 | 650.544
334 | 280.8469 | 162.596 | 650.384
335 | 267.0223 | 162.442 | 649.768
336 | 244.9747 | 162.278 | 649.112
337 | 228.947 | 162.084 | 648.336
338 | 219.695 | 161.908 | 647.632
339 | 215.4597 | 161.722 | 646.888
340 | 217.7439 | 161.496 | 645.984
341 | 224.353 | 161.288 | 645.152
342 | 238.1477 | 161.108 | 644.432
343 | 273.9773 | 161.192 | 644.768
344 | 305.3452 | 161.238 | 644.952
345 | 313.5768 | 161.416 | 645.664
346 | 311.1603 | 161.358 | 645.432
347 | 312.7357 | 161.13 | 644.52
348 | 316.8088 | 160.878 | 643.512
349 | 314.9473 | 160.618 | 642.472
350 | 313.3505 | 160.242 | 640.968
351 | 309.9392 | 159.656 | 638.624
352 | 308.1246 | 159.218 | 636.872
353 | 310.5625 | 158.96 | 635.84
354 | 325.3478 | 158.93 | 635.72
355 | 323.7339 | 158.858 | 635.432
356 | 314.7722 | 158.748 | 634.992
357 | 296.0676 | 158.744 | 634.976
358 | 281.2183 | 158.792 | 635.168
359 | 269.2723 | 158.762 | 635.048
360 | 248.1255 | 158.698 | 634.792
361 | 232.1278 | 158.626 | 634.504
362 | 221.9365 | 158.55 | 634.2
363 | 217.3724 | 158.538 | 634.152
364 | 220.0323 | 158.514 | 634.056
365 | 226.1419 | 158.408 | 633.632
366 | 241.5335 | 158.358 | 633.432
367 | 276.7738 | 158.572 | 634.288
368 | 308.3851 | 158.538 | 634.152
369 | 317.842 | 158.444 | 633.776
370 | 315.9506 | 158.098 | 632.392
371 | 319.2509 | 157.474 | 629.896
372 | 322.5128 | 156.63 | 626.52
373 | 320.5531 | 155.556 | 622.224
374 | 318.5379 | 154.364 | 617.456
375 | 315.0668 | 153.234 | 612.936
376 | 312.5478 | 152.168 | 608.672
377 | 314.6185 | 151.498 | 605.992
378 | 326.8592 | 150.962 | 603.848
379 | 324.353 | 151.058 | 604.232
380 | 315.814 | 150.938 | 603.752
381 | 297.2503 | 150.902 | 603.608
382 | 281.91 | 150.924 | 603.696
383 | 269.0631 | 151.33 | 605.32
384 | 247.3015 | 151.13 | 604.52
385 | 229.3569 | 150.854 | 603.416
386 | 219.8231 | 150.502 | 602.008
387 | 215.7884 | 149.99 | 599.96
388 | 217.3895 | 149.564 | 598.256
389 | 224.0371 | 149 | 596
390 | 238.1563 | 148.352 | 593.408
391 | 272.5043 | 147.706 | 590.824
392 | 305.3964 | 147.21 | 588.84
393 | 316.9241 | 146.75 | 587
394 | 316.2922 | 146.234 | 584.936
395 | 318.4013 | 145.604 | 582.416
396 | 319.6608 | 144.918 | 579.672
397 | 313.9269 | 144.266 | 577.064
398 | 307.4501 | 143.62 | 574.48
399 | 301.4002 | 142.976 | 571.904
400 | 297.0325 | 142.34 | 569.36
401 | 298.2707 | 141.806 | 567.224
402 | 315.148 | 141.638 | 566.552
403 | 315.9549 | 142.336 | 569.344
404 | 305.7081 | 143.28 | 573.12
405 | 285.8892 | 143.992 | 575.968
406 | 270.5361 | 144.998 | 579.992
407 | 260.7974 | 145.892 | 583.568
408 | 243.5956 | 146.378 | 585.512
409 | 227.3374 | 146.888 | 587.552
410 | 217.1675 | 147.508 | 590.032
411 | 211.1689 | 148.2 | 592.8
412 | 210.4174 | 148.936 | 595.744
413 | 210.4516 | 149.654 | 598.616
414 | 211.1518 | 150.3 | 601.2
415 | 214.2343 | 150.906 | 603.624
416 | 228.8872 | 151.502 | 606.008
417 | 245.9225 | 152.144 | 608.576
418 | 258.2442 | 152.804 | 611.216
419 | 265.9848 | 153.214 | 612.856
420 | 269.2894 | 153.54 | 614.16
421 | 265.1736 | 153.858 | 615.432
422 | 255.849 | 154.274 | 617.096
423 | 248.0572 | 154.63 | 618.52
424 | 246.9984 | 154.896 | 619.584
425 | 251.7119 | 155.158 | 620.632
426 | 273.3411 | 155.362 | 621.448
427 | 276.3938 | 155.57 | 622.28
428 | 265.9976 | 155.75 | 623
429 | 248.1768 | 155.98 | 623.92
430 | 238.5448 | 156.186 | 624.744
431 | 235.4537 | 156.392 | 625.568
432 | 221.4583 | 156.574 | 626.296
433 | 206.7499 | 156.804 | 627.216
434 | 197.1948 | 157.128 | 628.512
435 | 192.1824 | 157.47 | 629.88
436 | 190.0819 | 157.808 | 631.232
437 | 190.5173 | 158.186 | 632.744
438 | 187.8489 | 158.558 | 634.232
439 | 185.5733 | 158.922 | 635.688
440 | 194.6459 | 159.284 | 637.136
441 | 209.1366 | 159.66 | 638.64
442 | 225.2112 | 160.05 | 640.2
443 | 237.6653 | 160.384 | 641.536
444 | 249.1886 | 160.702 | 642.808
445 | 247.5492 | 160.898 | 643.592
446 | 237.6952 | 161.012 | 644.048
447 | 230.6975 | 161.044 | 644.176
448 | 228.2596 | 161.13 | 644.52
449 | 233.8825 | 161.222 | 644.888
450 | 254.2821 | 161.39 | 645.56
451 | 261.6726 | 161.592 | 646.368
452 | 255.3709 | 161.81 | 647.24
453 | 243.8219 | 162.002 | 648.008
454 | 237.486 | 162.186 | 648.744
455 | 237.9727 | 162.286 | 649.144
456 | 223.6187 | 162.384 | 649.536
457 | 211.1005 | 162.48 | 649.92
458 | 204.1029 | 162.568 | 650.272
459 | 201.0246 | 162.734 | 650.936
460 | 202.9159 | 162.888 | 651.552
461 | 210.6693 | 162.994 | 651.976
462 | 227.6747 | 163.13 | 652.52
463 | 267.5901 | 163.254 | 653.016
464 | 301.0245 | 163.33 | 653.32
465 | 311.7793 | 163.334 | 653.336
466 | 316.4203 | 163.292 | 653.168
467 | 320.9203 | 163.204 | 652.816
468 | 325.2794 | 163.044 | 652.176
469 | 324.7031 | 162.918 | 651.672
470 | 323.9644 | 162.764 | 651.056
471 | 320.8861 | 162.62 | 650.48
472 | 318.2732 | 162.428 | 649.712
473 | 317.2443 | 162.226 | 648.904
474 | 326.9147 | 162.058 | 648.232
475 | 324.3402 | 161.906 | 647.624
476 | 315.4511 | 161.736 | 646.944
477 | 295.6449 | 161.55 | 646.2
478 | 281.2226 | 161.388 | 645.552
479 | 269.2125 | 161.234 | 644.936
480 | 250.2987 | 161.084 | 644.336
481 | 234.5614 | 160.98 | 643.92
482 | 225.1429 | 161.008 | 644.032
483 | 220.7026 | 160.994 | 643.976
484 | 221.7615 | 160.852 | 643.408
485 | 227.8882 | 160.65 | 642.6
486 | 242.3276 | 160.432 | 641.728
487 | 277.2221 | 160.196 | 640.784
488 | 308.7437 | 159.964 | 639.856
489 | 320.0451 | 159.738 | 638.952
490 | 319.9853 | 159.562 | 638.248
491 | 324.2249 | 159.324 | 637.296
492 | 328.5029 | 159.09 | 636.36
493 | 325.9754 | 159.108 | 636.432
494 | 324.2847 | 158.968 | 635.872
495 | 321.0697 | 158.898 | 635.592
496 | 317.6712 | 158.832 | 635.328
497 | 316.9454 | 158.79 | 635.16
498 | 328.1742 | 158.772 | 635.088
499 | 326.6969 | 158.752 | 635.008
500 | 317.4279 | 158.758 | 635.032
501 | 299.2911 | 158.738 | 634.952
502 | 284.54 | 158.696 | 634.784
503 | 271.7956 | 158.586 | 634.344
504 | 252.0236 | 158.498 | 633.992
505 | 235.5732 | 158.366 | 633.464
506 | 226.1633 | 158.236 | 632.944
507 | 221.992 | 158.154 | 632.616
508 | 223.3839 | 158.144 | 632.576
509 | 229.4764 | 158.068 | 632.272
510 | 243.7322 | 157.994 | 631.976
511 | 278.3578 | 157.9 | 631.6
512 | 308.9145 | 157.81 | 631.24
513 | 319.5242 | 157.678 | 630.712
514 | 319.5583 | 157.478 | 629.912
515 | 322.7049 | 157.164 | 628.656
516 | 327.0983 | 156.758 | 627.032
517 | 323.6613 | 156.258 | 625.032
518 | 321.3259 | 155.712 | 622.848
519 | 317.1162 | 155.244 | 620.976
520 | 314.3794 | 154.852 | 619.408
521 | 313.9482 | 154.564 | 618.256
522 | 327.7216 | 154.332 | 617.328
523 | 328.2937 | 154.156 | 616.624
524 | 319.9127 | 154.036 | 616.144
525 | 300.2133 | 153.896 | 615.584
526 | 285.3256 | 153.788 | 615.152
527 | 273.9645 | 153.71 | 614.84
528 | 254.6152 | 153.662 | 614.648
529 | 238.2502 | 153.72 | 614.88
530 | 228.3749 | 153.858 | 615.432
531 | 224.5964 | 153.918 | 615.672
532 | 225.3009 | 154.008 | 616.032
533 | 230.8896 | 154.126 | 616.504
534 | 245.2095 | 154.298 | 617.192
535 | 279.2373 | 154.75 | 619
536 | 310.6394 | 155.068 | 620.272
537 | 319.1058 | 155.31 | 621.24
538 | 319.2509 | 155.248 | 620.992
539 | 322.4018 | 154.938 | 619.752
540 | 325.446 | 154.606 | 618.424
541 | 323.4009 | 154.174 | 616.696
542 | 321.8382 | 153.588 | 614.352
543 | 318.8325 | 152.978 | 611.912
544 | 315.9976 | 152.37 | 609.48
545 | 315.9634 | 151.896 | 607.584
546 | 328.6267 | 151.616 | 606.464
547 | 328.5456 | 151.422 | 605.688
548 | 320.1475 | 151.202 | 604.808
549 | 301.84 | 150.96 | 603.84
550 | 287.3749 | 150.666 | 602.664
551 | 275.7064 | 150.35 | 601.4
552 | 256.1436 | 150.314 | 601.256
553 | 240.402 | 150.17 | 600.68
554 | 231.2013 | 150.058 | 600.232
555 | 226.0907 | 149.842 | 599.368
556 | 227.3929 | 149.856 | 599.424
557 | 232.3669 | 149.982 | 599.928
558 | 245.7731 | 150.164 | 600.656
559 | 279.5789 | 150.372 | 601.488
560 | 310.4472 | 150.686 | 602.744
561 | 321.9151 | 151.076 | 604.304
562 | 321.8724 | 151.512 | 606.048
563 | 325.5271 | 151.776 | 607.104
564 | 327.491 | 152.064 | 608.256
565 | 324.6689 | 152.318 | 609.272
566 | 318.602 | 152.65 | 610.6
567 | 312.2105 | 152.95 | 611.8
568 | 308.479 | 153.246 | 612.984
569 | 308.1844 | 153.59 | 614.36
570 | 321.5821 | 153.98 | 615.92
571 | 321.5735 | 154.364 | 617.456
572 | 310.0929 | 154.844 | 619.376
573 | 292.4129 | 155.39 | 621.56
574 | 277.7344 | 155.948 | 623.792
575 | 269.379 | 156.446 | 625.784
576 | 252.5317 | 156.906 | 627.624
577 | 239.0742 | 157.38 | 629.52
578 | 228.4475 | 158.078 | 632.312
579 | 222.1457 | 158.868 | 635.472
580 | 219.3108 | 159.542 | 638.168
581 | 219.1101 | 160.24 | 640.96
582 | 217.2144 | 160.894 | 643.576
583 | 219.2595 | 161.508 | 646.032
584 | 234.2839 | 162.412 | 649.648
585 | 249.876 | 163.118 | 652.472
586 | 264.3923 | 163.818 | 655.272
587 | 273.3369 | 164.278 | 657.112
588 | 277.0086 | 164.218 | 656.872
589 | 273.2173 | 164.212 | 656.848
590 | 265.9336 | 164.22 | 656.88
591 | 259.0554 | 164.26 | 657.04
592 | 256.5236 | 164.256 | 657.024
593 | 258.3595 | 164.324 | 657.296
594 | 277.0172 | 164.406 | 657.624
595 | 283.0286 | 164.582 | 658.328
596 | 273.4308 | 164.846 | 659.384
597 | 256.7243 | 165.12 | 660.48
598 | 246.1231 | 165.422 | 661.688
599 | 244.7142 | 165.548 | 662.192
600 | 233.3873 | 165.668 | 662.672
601 | 221.5309 | 165.804 | 663.216
602 | 211.2671 | 166.19 | 664.76
603 | 204.8201 | 166.53 | 666.12
604 | 200.9562 | 166.718 | 666.872
605 | 199.0136 | 166.758 | 667.032
606 | 195.3547 | 166.886 | 667.544
607 | 191.1877 | 166.992 | 667.968
608 | 197.8694 | 167.048 | 668.192
609 | 212.3088 | 167.12 | 668.48
610 | 228.6994 | 167.174 | 668.696
611 | 241.4267 | 167.206 | 668.824
612 | 253.2318 | 167.198 | 668.792
613 | 252.2968 | 167.132 | 668.528
614 | 243.9927 | 167.026 | 668.104
615 | 237.6866 | 166.876 | 667.504
616 | 235.5647 | 166.63 | 666.52
617 | 239.1425 | 166.558 | 666.232
618 | 260.7675 | 166.604 | 666.416
619 | 270.9844 | 166.784 | 667.136
620 | 265.4383 | 166.976 | 667.904
621 | 254.4444 | 167.122 | 668.488
622 | 249.2527 | 167.206 | 668.824
623 | 251.0715 | 167.3 | 669.2
624 | 237.6909 | 167.386 | 669.544
625 | 224.1097 | 167.606 | 670.424
626 | 216.4758 | 167.796 | 671.184
627 | 212.36 | 167.962 | 671.848
628 | 213.0602 | 168.066 | 672.264
629 | 219.4474 | 168.048 | 672.192
630 | 236.4784 | 167.956 | 671.824
631 | 275.779 | 167.83 | 671.32
632 | 306.9676 | 167.616 | 670.464
633 | 316.7832 | 167.434 | 669.736
634 | 318.333 | 167.184 | 668.736
635 | 321.5436 | 166.932 | 667.728
636 | 324.2078 | 166.806 | 667.224
637 | 321.4668 | 166.606 | 666.424
638 | 319.1357 | 166.476 | 665.904
639 | 314.3325 | 166.384 | 665.536
640 | 311.553 | 166.308 | 665.232
641 | 309.2091 | 166.268 | 665.072
642 | 324.3999 | 166.136 | 664.544
643 | 328.631 | 166.224 | 664.896
644 | 320.9673 | 166.632 | 666.528
645 | 303.1165 | 166.818 | 667.272
646 | 289.2962 | 166.91 | 667.64
647 | 277.363 | 167.162 | 668.648
648 | 258.1887 | 167.598 | 670.392
649 | 242.4002 | 167.97 | 671.88
650 | 233.8484 | 168.548 | 674.192
651 | 228.9897 | 169.026 | 676.104
652 | 230.4755 | 169.57 | 678.28
653 | 235.3854 | 170.082 | 680.328
654 | 249.1716 | 170.486 | 681.944
655 | 283.6904 | 170.91 | 683.64
656 | 313.6921 | 171.264 | 685.056
657 | 320.3567 | 171.596 | 686.384
658 | 318.8581 | 171.852 | 687.408
659 | 320.5745 | 171.866 | 687.464
660 | 322.6751 | 171.262 | 685.048
661 | 319.7803 | 170.81 | 683.24
662 | 317.0351 | 170.76 | 683.04
663 | 312.8851 | 170.692 | 682.768
664 | 309.7172 | 170.818 | 683.272
665 | 308.2741 | 171.012 | 684.048
666 | 324.5963 | 171.126 | 684.504
667 | 331.1158 | 171.294 | 685.176
668 | 323.5717 | 171.602 | 686.408
669 | 305.2043 | 171.944 | 687.776
670 | 291.2815 | 172.234 | 688.936
671 | 278.4773 | 172.528 | 690.112
672 | 260.5497 | 172.732 | 690.928
673 | 245.9438 | 172.918 | 691.672
674 | 235.9959 | 173.096 | 692.384
675 | 231.2098 | 173.286 | 693.144
676 | 231.5172 | 173.484 | 693.936
677 | 236.1881 | 173.69 | 694.76
678 | 249.59 | 173.914 | 695.656
679 | 284.5485 | 174.132 | 696.528
680 | 315.4724 | 174.342 | 697.368
681 | 324.2975 | 174.58 | 698.32
682 | 324.3017 | 174.762 | 699.048
683 | 327.5764 | 174.902 | 699.608
684 | 330.6547 | 175.072 | 700.288
685 | 328.1187 | 175.26 | 701.04
686 | 326.0266 | 175.414 | 701.656
687 | 321.4924 | 175.496 | 701.984
688 | 318.286 | 175.616 | 702.464
689 | 315.7628 | 175.784 | 703.136
690 | 329.3013 | 175.99 | 703.96
691 | 334.0447 | 176.19 | 704.76
692 | 325.8601 | 176.38 | 705.52
693 | 307.2366 | 176.588 | 706.352
694 | 292.8655 | 176.808 | 707.232
695 | 282.1619 | 177.042 | 708.168
696 | 264.3795 | 177.296 | 709.184
697 | 248.5141 | 177.56 | 710.24
698 | 240.0946 | 177.824 | 711.296
699 | 234.6212 | 178.078 | 712.312
700 | 234.2796 | 178.312 | 713.248
701 | 238.4978 | 178.53 | 714.12
702 | 251.6948 | 178.728 | 714.912
703 | 285.0139 | 178.918 | 715.672
704 | 314.8619 | 179.118 | 716.472
705 | 322.2567 | 179.314 | 717.256
706 | 322.3762 | 179.486 | 717.944
707 | 325.5442 | 179.614 | 718.456
708 | 327.7387 | 179.706 | 718.824
709 | 324.5366 | 179.774 | 719.096
710 | 321.454 | 179.838 | 719.352
711 | 315.8353 | 179.842 | 719.368
712 | 312.8125 | 179.828 | 719.312
713 | 310.4643 | 179.81 | 719.24
714 | 325.2538 | 179.798 | 719.192
715 | 332.0167 | 179.806 | 719.224
716 | 324.6433 | 179.82 | 719.28
717 | 306.5791 | 179.858 | 719.432
718 | 291.9006 | 179.886 | 719.544
719 | 279.993 | 179.928 | 719.712
720 | 262.2063 | 179.958 | 719.832
721 | 247.0752 | 179.998 | 719.992
722 | 237.661 | 180.166 | 720.664
723 | 232.179 | 180.294 | 721.176
724 | 232.3541 | 180.388 | 721.552
725 | 236.6107 | 180.466 | 721.864
726 | 249.7223 | 180.514 | 722.056
727 | 281.483 | 180.51 | 722.04
728 | 310.4174 | 180.514 | 722.056
729 | 318.7856 | 180.504 | 722.016
730 | 317.6157 | 180.442 | 721.768
731 | 319.3192 | 180.356 | 721.424
732 | 319.8828 | 180.246 | 720.984
733 | 315.4169 | 180.092 | 720.368
734 | 308.2783 | 179.9 | 719.6
735 | 300.7811 | 179.67 | 718.68
736 | 297.1393 | 179.444 | 717.776
737 | 296.0676 | 179.272 | 717.088
738 | 312.7784 | 179.252 | 717.008
739 | 319.9981 | 179.306 | 717.224
740 | 311.4975 | 179.432 | 717.728
741 | 292.985 | 179.58 | 718.32
742 | 278.8787 | 179.746 | 718.984
743 | 270.7453 | 179.988 | 719.952
744 | 253.8936 | 180.158 | 720.632
745 | 239.5183 | 180.366 | 721.464
746 | 230.0443 | 180.604 | 722.416
747 | 223.2643 | 180.844 | 723.376
748 | 221.0869 | 181.026 | 724.104
749 | 219.3022 | 181.208 | 724.832
750 | 218.4014 | 181.448 | 725.792
751 | 220.4977 | 181.676 | 726.704
752 | 235.7782 | 181.908 | 727.632
753 | 250.5293 | 182.038 | 728.152
754 | 264.0337 | 182.054 | 728.216
755 | 272.8587 | 182.02 | 728.08
756 | 277.1794 | 181.886 | 727.544
757 | 273.5076 | 181.636 | 726.544
758 | 266.4118 | 181.272 | 725.088
759 | 258.7566 | 180.982 | 723.928
760 | 255.9088 | 180.69 | 722.76
761 | 257.3263 | 180.442 | 721.768
762 | 273.1063 | 180.222 | 720.888
763 | 280.2022 | 179.984 | 719.936
764 | 269.981 | 179.718 | 718.872
765 | 252.3139 | 179.572 | 718.288
766 | 241.9561 | 179.318 | 717.272
767 | 238.7839 | 179.242 | 716.968
768 | 225.6339 | 179.232 | 716.928
769 | 211.4165 | 179.132 | 716.528
770 | 199.9913 | 179 | 716
771 | 194.0183 | 178.86 | 715.44
772 | 192.6009 | 178.722 | 714.888
773 | 193.2712 | 178.586 | 714.344
774 | 191.1193 | 178.406 | 713.624
775 | 188.0923 | 178.246 | 712.984
776 | 196.8234 | 178.096 | 712.384
777 | 211.3909 | 177.912 | 711.648
778 | 226.5646 | 177.69 | 710.76
779 | 237.93 | 177.42 | 709.68
780 | 247.9804 | 177.12 | 708.48
781 | 244.9021 | 176.796 | 707.184
782 | 235.0951 | 176.438 | 705.752
783 | 228.7549 | 176.076 | 704.304
784 | 225.5997 | 175.71 | 702.84
785 | 227.5551 | 175.352 | 701.408
786 | 247.4595 | 175.038 | 700.152
787 | 264.3581 | 174.756 | 699.024
788 | 260.2509 | 174.524 | 698.096
789 | 249.0179 | 174.304 | 697.216
790 | 243.4462 | 174.11 | 696.44
791 | 244.2787 | 173.944 | 695.776
792 | 230.1296 | 173.806 | 695.224
793 | 218.1665 | 173.672 | 694.688
794 | 212.2661 | 173.526 | 694.104
795 | 209.824 | 173.374 | 693.496
796 | 211.583 | 173.24 | 692.96
797 | 217.9403 | 173.096 | 692.384
798 | 234.207 | 172.972 | 691.888
799 | 270.788 | 172.878 | 691.512
800 | 302.8134 | 172.786 | 691.144
801 | 313.517 | 172.696 | 690.784
802 | 315.0583 | 172.582 | 690.328
803 | 318.602 | 172.47 | 689.88
804 | 322.0901 | 172.358 | 689.432
805 | 319.9597 | 172.232 | 688.928
806 | 317.8292 | 172.134 | 688.536
807 | 313.5298 | 172.032 | 688.128
808 | 311.378 | 171.944 | 687.776
809 | 308.3765 | 171.866 | 687.464
810 | 320.9075 | 171.816 | 687.264
811 | 327.1452 | 171.798 | 687.192
812 | 319.1869 | 171.796 | 687.184
813 | 300.3841 | 171.8 | 687.2
814 | 284.7065 | 171.824 | 687.296
815 | 273.0337 | 171.856 | 687.424
816 | 254.4999 | 171.852 | 687.408
817 | 239.736 | 171.856 | 687.424
818 | 230.8683 | 171.838 | 687.352
819 | 227.0343 | 171.832 | 687.328
820 | 227.9565 | 171.794 | 687.176
821 | 233.0671 | 171.75 | 687
822 | 245.7218 | 171.702 | 686.808
823 | 279.2629 | 171.622 | 686.488
824 | 309.6787 | 171.542 | 686.168
825 | 317.082 | 171.444 | 685.776
826 | 316.7832 | 171.314 | 685.256
827 | 319.4473 | 171.104 | 684.416
828 | 322.8715 | 170.912 | 683.648
829 | 318.8923 | 170.59 | 682.36
830 | 316.1641 | 170.37 | 681.48
831 | 311.4805 | 170.16 | 680.64
832 | 306.5022 | 169.996 | 679.984
833 | 302.348 | 169.922 | 679.688
834 | 315.1437 | 169.942 | 679.768
835 | 326.5816 | 170.008 | 680.032
836 | 319.6907 | 170.102 | 680.408
837 | 301.0544 | 170.194 | 680.776
838 | 286.6192 | 170.314 | 681.256
839 | 273.7467 | 170.478 | 681.912
840 | 254.2181 | 170.672 | 682.688
841 | 239.5567 | 170.864 | 683.456
842 | 230.0827 | 171.026 | 684.104
843 | 226.3512 | 171.186 | 684.744
844 | 227.5167 | 171.33 | 685.32
845 | 233.2592 | 171.514 | 686.056
846 | 247.0155 | 171.682 | 686.728
847 | 281.0134 | 171.846 | 687.384
848 | 310.3619 | 172.022 | 688.088
849 | 317.4492 | 172.194 | 688.776
850 | 317.1119 | 172.348 | 689.392
851 | 320.8306 | 172.444 | 689.776
852 | 323.9986 | 172.494 | 689.976
853 | 320.3183 | 172.434 | 689.736
854 | 318.5038 | 172.3 | 689.2
855 | 313.5725 | 172.164 | 688.656
856 | 310.443 | 171.942 | 687.768
857 | 307.0658 | 171.688 | 686.752
858 | 319.1271 | 171.504 | 686.016
859 | 327.8582 | 171.288 | 685.152
860 | 320.2756 | 171.07 | 684.28
861 | 301.3746 | 170.584 | 682.336
862 | 286.0215 | 169.966 | 679.864
863 | 274.9892 | 169.418 | 677.672
864 | 253.3727 | 168.932 | 675.728
865 | 238.0709 | 168.474 | 673.896
866 | 228.5884 | 167.964 | 671.856
867 | 223.973 | 167.554 | 670.216
868 | 225.0447 | 167.056 | 668.224
869 | 230.0656 | 166.556 | 666.224
870 | 244.4751 | 166.074 | 664.296
871 | 279.3312 | 165.57 | 662.28
872 | 307.6977 | 165.01 | 660.04
873 | 313.564 | 164.372 | 657.488
874 | 311.7836 | 163.53 | 654.12
875 | 314.1788 | 162.288 | 649.152
876 | 317.9829 | 160.842 | 643.368
877 | 314.1916 | 159.108 | 636.432
878 | 311.1987 | 157.126 | 628.504
879 | 305.7935 | 155 | 620
880 | 301.7845 | 152.804 | 611.216
881 | 299.4875 | 151.174 | 604.696
882 | 313.6195 | 151.13 | 604.52
883 | 324.417 | 150.818 | 603.272
884 | 318.0427 | 150.186 | 600.744
885 | 299.1673 | 149.226 | 596.904
886 | 283.763 | 148.416 | 593.664
887 | 270.028 | 147.88 | 591.52
888 | 248.4287 | 147.384 | 589.536
889 | 232.717 | 147.168 | 588.672
890 | 222.3464 | 147.868 | 591.472
891 | 217.7695 | 148.244 | 592.976
892 | 219.5797 | 148.738 | 594.952
893 | 227.1666 | 149.37 | 597.48
894 | 241.8579 | 150.048 | 600.192
895 | 275.0745 | 150.938 | 603.752
896 | 304.1967 | 151.536 | 606.144
897 | 312.804 | 151.99 | 607.96
898 | 312.5051 | 151.822 | 607.288
899 | 316.4075 | 150.484 | 601.936
900 | 320.2927 | 148.016 | 592.064
901 | 316.5654 | 145.478 | 581.912
902 | 310.8614 | 143.248 | 572.992
903 | 305.0634 | 141.33 | 565.32
904 | 302.2114 | 139.622 | 558.488
905 | 301.1995 | 138.142 | 552.568
906 | 309.5293 | 136.834 | 547.336
907 | 315.6475 | 135.708 | 542.832
908 | 305.9045 | 134.634 | 538.536
909 | 288.3953 | 133.718 | 534.872
910 | 273.0679 | 132.858 | 531.432
911 | 262.2319 | 132.236 | 528.944
912 | 243.9201 | 131.994 | 527.976
913 | 228.0333 | 131.918 | 527.672
914 | 219.3321 | 131.796 | 527.184
915 | 214.99 | 131.872 | 527.488
916 | 214.9772 | 132.82 | 531.28
917 | 216.1044 | 133.662 | 534.648
918 | 215.7714 | 134.612 | 538.448
919 | 218.4654 | 135.904 | 543.616
920 | 232.6145 | 136.944 | 547.776
921 | 248.7361 | 137.546 | 550.184
922 | 262.0227 | 137.554 | 550.216
923 | 269.7249 | 136.808 | 547.232
924 | 273.704 | 135.23 | 540.92
925 | 269.8572 | 133.564 | 534.256
926 | 261.9032 | 131.624 | 526.496
927 | 254.1797 | 129.544 | 518.176
928 | 252.3694 | 127.364 | 509.456
929 | 252.9629 | 125.902 | 503.608
930 | 268.5508 | 124.988 | 499.952
931 | 277.205 | 124.098 | 496.392
932 | 267.112 | 123.346 | 493.384
933 | 248.8172 | 123.264 | 493.056
934 | 237.4433 | 123.002 | 492.008
935 | 233.5025 | 122.936 | 491.744
936 | 218.1452 | 122.688 | 490.752
937 | 203.1251 | 122.564 | 490.256
938 | 194.0696 | 122.566 | 490.264
939 | 189.6677 | 122.538 | 490.152
940 | 189.0273 | 122.562 | 490.248
941 | 190.1886 | 122.63 | 490.52
942 | 189.2109 | 122.898 | 491.592
943 | 187.4647 | 123.514 | 494.056
944 | 195.043 | 124.092 | 496.368
945 | 209.0555 | 124.476 | 497.904
946 | 224.3189 | 124.784 | 499.136
947 | 236.3631 | 124.712 | 498.848
948 | 248.2664 | 124.44 | 497.76
949 | 245.8456 | 123.854 | 495.416
950 | 236.3674 | 123.216 | 492.864
951 | 229.5106 | 122.904 | 491.616
952 | 227.2435 | 122.108 | 488.432
953 | 227.8199 | 121.984 | 487.936
954 | 243.5358 | 122.232 | 488.928
955 | 261.6385 | 123.104 | 492.416
956 | 256.7627 | 123.894 | 495.576
957 | 246.0292 | 125.5 | 502
958 | 239.1767 | 127.138 | 508.552
959 | 239.5695 | 128.878 | 515.512
960 | 225.715 | 130.936 | 523.744
961 | 214.0166 | 133.002 | 532.008
962 | 208.5004 | 135.146 | 540.584
963 | 206.6645 | 136.932 | 547.728
964 | 209.5635 | 138.674 | 554.696
965 | 216.4118 | 140.214 | 560.856
966 | 231.8076 | 141.53 | 566.12
967 | 270.1604 | 142.702 | 570.808
968 | 300.8708 | 143.676 | 574.704
969 | 310.1313 | 144.55 | 578.2
970 | 312.1038 | 145.298 | 581.192
971 | 315.5706 | 145.916 | 583.664
972 | 319.5114 | 146.388 | 585.552
973 | 316.8984 | 146.736 | 586.944
974 | 314.6399 | 146.726 | 586.904
975 | 309.6104 | 146.514 | 586.056
976 | 306.5535 | 146.228 | 584.912
977 | 302.8262 | 146.108 | 584.432
978 | 313.4572 | 146.126 | 584.504
979 | 323.0422 | 146.19 | 584.76
980 | 316.3007 | 146.274 | 585.096
981 | 297.2716 | 146.348 | 585.392
982 | 281.7904 | 146.414 | 585.656
983 | 268.8112 | 145.964 | 583.856
984 | 247.1094 | 145.724 | 582.896
985 | 230.6804 | 145.424 | 581.696
986 | 221.6291 | 145.098 | 580.392
987 | 217.9659 | 144.866 | 579.464
988 | 218.918 | 144.852 | 579.408
989 | 225.5101 | 144.942 | 579.768
990 | 240.4447 | 144.95 | 579.8
991 | 276.5048 | 144.972 | 579.888
992 | 305.1147 | 145.132 | 580.528
993 | 313.4786 | 145.302 | 581.208
994 | 314.2898 | 145.42 | 581.68
995 | 318.5934 | 145.448 | 581.792
996 | 322.9654 | 144.982 | 579.928
997 | 319.917 | 144.316 | 577.264
998 | 316.7063 | 143.664 | 574.656
999 | 309.9178 | 142.772 | 571.088
1000 | 305.025 | 142.044 | 568.176
1001 | 301.1013 | 141.704 | 566.816
1002 | 310.1953 | 142.556 | 570.224
1003 | 324.4725 | 143.774 | 575.096
1004 | 318.2988 | 144.97 | 579.88
1005 | 300.7384 | 146.086 | 584.344
1006 | 285.9105 | 147.424 | 589.696
1007 | 273.1191 | 149.332 | 597.328
1008 | 251.904 | 151.092 | 604.368
1009 | 236.6662 | 152.944 | 611.776
1010 | 227.568 | 154.774 | 619.096
1011 | 223.623 | 156.694 | 626.776
1012 | 224.7586 | 158.752 | 635.008
1013 | 230.7274 | 160.054 | 640.216
1014 | 245.5254 | 161.31 | 645.24
1015 | 279.5148 | 162.27 | 649.08
1016 | 306.1351 | 163.186 | 652.744
1017 | 312.313 | 163.448 | 653.792
1018 | 311.5402 | 163.578 | 654.312
1019 | 314.8363 | 163.56 | 654.24
1020 | 319.3278 | 163.194 | 652.776
1021 | 315.5578 | 162.53 | 650.12
1022 | 311.1432 | 162.038 | 648.152
1023 | 305.2257 | 161.448 | 645.792
1024 | 300.2218 | 160.756 | 643.024
1025 | 295.5126 | 160.112 | 640.448
1026 | 307.5013 | 160.126 | 640.504
1027 | 324.8525 | 160.288 | 641.152
1028 | 318.3629 | 160.686 | 642.744
1029 | 299.3637 | 161.136 | 644.544
1030 | 283.9209 | 161.408 | 645.632
1031 | 272.2951 | 161.636 | 646.544
1032 | 252.2456 | 162.282 | 649.128
1033 | 236.0087 | 162.938 | 651.752
1034 | 226.4494 | 163.478 | 653.912
1035 | 222.5983 | 163.736 | 654.944
1036 | 223.9175 | 164.074 | 656.296
1037 | 230.0315 | 163.804 | 655.216
1038 | 245.1454 | 163.562 | 654.248
1039 | 279.3825 | 163.506 | 654.024
1040 | 305.0037 | 163.454 | 653.816
1041 | 309.6403 | 163.264 | 653.056
1042 | 310.6479 | 162.63 | 650.52
1043 | 314.6185 | 161.568 | 646.272
1044 | 320.4592 | 160.42 | 641.68
1045 | 319.2552 | 159.362 | 637.448
1046 | 315.6646 | 158.262 | 633.048
1047 | 311.5573 | 156.852 | 627.408
1048 | 311.0194 | 155.102 | 620.408
1049 | 307.4031 | 153.556 | 614.224
1050 | 315.6475 | 152.774 | 611.096
1051 | 322.4787 | 151.932 | 607.728
1052 | 316.194 | 151.436 | 605.744
1053 | 296.8489 | 150.992 | 603.968
1054 | 282.0552 | 150.602 | 602.408
1055 | 269.8103 | 150.1 | 600.4
1056 | 249.7479 | 149.73 | 598.92
1057 | 235.4537 | 149.468 | 597.872
1058 | 227.1367 | 149.538 | 598.152
1059 | 223.1875 | 150.018 | 600.072
1060 | 225.1343 | 150.618 | 602.472
1061 | 231.4831 | 151.36 | 605.44
1062 | 244.3342 | 151.78 | 607.12
1063 | 278.6225 | 152.266 | 609.064
1064 | 304.5297 | 152.71 | 610.84
1065 | 310.934 | 152.69 | 610.76
1066 | 309.8922 | 152.212 | 608.848
1067 | 312.2618 | 151.38 | 605.52
1068 | 314.7808 | 150.318 | 601.272
1069 | 309.5464 | 148.982 | 595.928
1070 | 304.3803 | 147.352 | 589.408
1071 | 297.5064 | 145.834 | 583.336
1072 | 293.5273 | 144.404 | 577.616
1073 | 291.8408 | 143.04 | 572.16
1074 | 303.4709 | 141.88 | 567.52
1075 | 315.2675 | 140.852 | 563.408
1076 | 306.0198 | 139.706 | 558.824
1077 | 288.1477 | 138.936 | 555.744
1078 | 274.5152 | 138.38 | 553.52
1079 | 264.0934 | 138.048 | 552.192
1080 | 244.6929 | 137.612 | 550.448
1081 | 226.7311 | 137.31 | 549.24
1082 | 216.5228 | 137.31 | 549.24
1083 | 211.2799 | 137.646 | 550.584
1084 | 209.3927 | 138.014 | 552.056
1085 | 209.7044 | 138.848 | 555.392
1086 | 210.3918 | 139.79 | 559.16
1087 | 215.8012 | 140.542 | 562.168
1088 | 229.2416 | 141.24 | 564.96
1089 | 245.1369 | 141.084 | 564.336
1090 | 259.8581 | 140.392 | 561.568
1091 | 267.7951 | 138.33 | 553.32
1092 | 272.1158 | 134.982 | 539.928
1093 | 267.334 | 131.094 | 524.376
1094 | 258.2271 | 126.816 | 507.264
1095 | 251.8357 | 123.22 | 492.88
1096 | 248.6635 | 119.896 | 479.584
1097 | 247.182 | 117.226 | 468.904
1098 | 259.0085 | 115.748 | 462.992
1099 | 273.6357 | 114.416 | 457.664
1100 | 264.8577 | 113.356 | 453.424
1101 | 247.5107 | 112.572 | 450.288
1102 | 236.3119 | 112.146 | 448.584
1103 | 231.7307 | 111.872 | 447.488
1104 | 217.4663 | 111.784 | 447.136
1105 | 202.8647 | 111.892 | 447.568
1106 | 192.5923 | 112.318 | 449.272
1107 | 187.3707 | 112.648 | 450.592
1108 | 187.1359 | 113.2 | 452.8
1109 | 189.228 | 113.852 | 455.408
1110 | 187.6696 | 114.624 | 458.496
1111 | 185.522 | 115.314 | 461.256
1112 | 192.8229 | 115.892 | 463.568
1113 | 207.9283 | 116.398 | 465.592
1114 | 224.6092 | 116.79 | 467.16
1115 | 236.4485 | 116.742 | 466.968
1116 | 247.3357 | 116.646 | 466.584
1117 | 243.792 | 116.42 | 465.68
1118 | 234.1088 | 116.03 | 464.12
1119 | 226.4622 | 115.676 | 462.704
1120 | 222.547 | 115.308 | 461.232
1121 | 221.2406 | 115.042 | 460.168
1122 | 233.0884 | 114.8 | 459.2
1123 | 256.8524 | 114.72 | 458.88
1124 | 255.025 | 114.876 | 459.504
1125 | 243.4761 | 115.034 | 460.136
1126 | 237.2597 | 115.394 | 461.576
1127 | 237.0505 | 115.916 | 463.664
1128 | 223.5376 | 116.748 | 466.992
1129 | 210.6779 | 117.612 | 470.448
1130 | 205.4947 | 118.628 | 474.512
1131 | 204.0388 | 119.638 | 478.552
1132 | 207.6337 | 120.964 | 483.856
1133 | 214.4649 | 122.286 | 489.144
1134 | 230.0272 | 123.61 | 494.44
1135 | 269.6438 | 124.814 | 499.256
1136 | 297.6516 | 126.202 | 504.808
1137 | 305.2257 | 127.286 | 509.144
1138 | 307.3732 | 127.292 | 509.168
1139 | 310.1057 | 126.674 | 506.696
1140 | 312.4112 | 125.838 | 503.352
1141 | 310.1228 | 125.154 | 500.616
1142 | 307.6465 | 123.938 | 495.752
1143 | 302.8134 | 122.946 | 491.784
1144 | 297.3015 | 121.834 | 487.336
1145 | 290.9827 | 121.032 | 484.128
1146 | 299.3807 | 120.772 | 483.088
1147 | 316.7149 | 120.94 | 483.76
1148 | 311.9501 | 121.566 | 486.264
1149 | 293.8518 | 122.636 | 490.544
1150 | 277.9266 | 124.41 | 497.64
1151 | 264.5503 | 125.468 | 501.872
1152 | 244.4879 | 126.588 | 506.352
1153 | 229.6942 | 128.35 | 513.4
1154 | 221.5779 | 130.254 | 521.016
1155 | 219.4132 | 132.146 | 528.584
1156 | 221.5949 | 133.854 | 535.416
1157 | 227.6405 | 135.49 | 541.96
1158 | 241.7427 | 137.266 | 549.064
1159 | 276.9019 | 139.1 | 556.4
1160 | 302.9031 | 140.76 | 563.04
1161 | 310.7931 | 142.314 | 569.256
1162 | 311.2841 | 143.666 | 574.664
1163 | 314.2514 | 144.666 | 578.664
1164 | 317.7737 | 145.072 | 580.288
1165 | 314.1446 | 144.858 | 579.432
1166 | 312.1679 | 144.204 | 576.816
1167 | 306.3827 | 143.288 | 573.152
1168 | 302.3053 | 142.27 | 569.08
1169 | 296.8874 | 141.34 | 565.36
1170 | 304.8756 | 141.058 | 564.232
1171 | 320.7794 | 140.924 | 563.696
1172 | 315.1907 | 141.062 | 564.248
1173 | 296.1615 | 141.888 | 567.552
1174 | 280.6718 | 142.9 | 571.6
1175 | 266.527 | 143.97 | 575.88
1176 | 245.5297 | 145.244 | 580.976
1177 | 229.8393 | 146.47 | 585.88
1178 | 220.8136 | 147.446 | 589.784
1179 | 216.4289 | 148.25 | 593
1180 | 218.9906 | 148.314 | 593.256
1181 | 225.4247 | 148.49 | 593.96
1182 | 240.5173 | 148.434 | 593.736
1183 | 275.6381 | 148.466 | 593.864
1184 | 303.6502 | 148.642 | 594.568
1185 | 312.1721 | 148.498 | 593.992
1186 | 313.6622 | 147.95 | 591.8
1187 | 317.8121 | 147.166 | 588.664
1188 | 321.9749 | 146.198 | 584.792
1189 | 318.5934 | 145.128 | 580.512
1190 | 315.7798 | 144.016 | 576.064
1191 | 310.1057 | 142.796 | 571.184
1192 | 305.9301 | 141.688 | 566.752
1193 | 300.5975 | 140.598 | 562.392
1194 | 307.5355 | 139.728 | 558.912
1195 | 321.3857 | 138.918 | 555.672
1196 | 315.5407 | 138.27 | 553.08
1197 | 296.7422 | 137.788 | 551.152
1198 | 280.215 | 137.708 | 550.832
1199 | 267.8762 | 137.66 | 550.64
1200 | 245.8542 | 137.846 | 551.384
1201 | 228.7805 | 138 | 552
1202 | 219.9512 | 138.486 | 553.944
1203 | 215.4085 | 138.87 | 555.48
1204 | 217.4023 | 139.054 | 556.216
1205 | 223.4692 | 139.474 | 557.896
1206 | 238.5021 | 140.058 | 560.232
1207 | 274.1694 | 140.574 | 562.296
1208 | 300.4737 | 141.47 | 565.88
1209 | 307.1982 | 141.274 | 565.096
1210 | 307.7746 | 140.472 | 561.888
1211 | 309.8538 | 139.208 | 556.832
1212 | 312.36 | 137.792 | 551.168
1213 | 307.8685 | 136.084 | 544.336
1214 | 305.8576 | 134.176 | 536.704
1215 | 301.4899 | 132.02 | 528.08
1216 | 297.7413 | 129.722 | 518.888
1217 | 293.5999 | 127.682 | 510.728
1218 | 301.793 | 126.108 | 504.432
1219 | 318.5892 | 126.44 | 505.76
1220 | 313.3633 | 127.612 | 510.448
1221 | 295.7602 | 129.09 | 516.36
1222 | 279.0409 | 130.102 | 520.408
1223 | 265.8738 | 130.782 | 523.128
1224 | 244.9234 | 131.886 | 527.544
1225 | 226.7952 | 133.04 | 532.16
1226 | 217.1376 | 134.462 | 537.848
1227 | 213.6836 | 135.758 | 543.032
1228 | 215.2974 | 136.8 | 547.2
1229 | 223.1448 | 137.498 | 549.992
1230 | 237.0377 | 137.192 | 548.768
1231 | 272.8245 | 137.076 | 548.304
1232 | 298.1383 | 136.812 | 547.248
1233 | 306.8694 | 136.436 | 545.744
1234 | 309.2646 | 135.774 | 543.096
1235 | 312.9321 | 135.098 | 540.392
1236 | 315.767 | 134.37 | 537.48
1237 | 312.091 | 133.72 | 534.88
1238 | 306.5193 | 133.104 | 532.416
1239 | 299.7266 | 132.376 | 529.504
1240 | 295.0344 | 131.532 | 526.128
1241 | 290.56 | 130.712 | 522.848
1242 | 295.2393 | 130.172 | 520.688
1243 | 309.794 | 129.814 | 519.256
1244 | 303.9832 | 129.822 | 519.288
1245 | 284.6681 | 129.798 | 519.192
1246 | 269.6181 | 129.934 | 519.736
1247 | 260.396 | 130.77 | 523.08
1248 | 242.208 | 131.858 | 527.432
1249 | 226.7952 | 132.518 | 530.072
1250 | 217.3724 | 133.33 | 533.32
1251 | 211.7623 | 134.11 | 536.44
1252 | 211.4634 | 135.2 | 540.8
1253 | 212.4924 | 136.2 | 544.8
1254 | 212.2448 | 137.486 | 549.944
1255 | 215.7159 | 139.036 | 556.144
1256 | 227.6064 | 140.83 | 563.32
1257 | 242.3489 | 141.964 | 567.856
1258 | 255.452 | 142.44 | 569.76
1259 | 262.804 | 142.618 | 570.472
1260 | 267.5432 | 142.058 | 568.232
1261 | 262.5223 | 141.076 | 564.304
1262 | 253.6844 | 140.338 | 561.352
1263 | 245.5937 | 139.592 | 558.368
1264 | 242.1483 | 138.668 | 554.672
1265 | 239.6805 | 137.73 | 550.92
1266 | 250.0212 | 137.726 | 550.904
1267 | 268.9649 | 138.976 | 555.904
1268 | 261.9032 | 140.438 | 561.752
1269 | 245.0643 | 141.88 | 567.52
1270 | 233.558 | 143.174 | 572.696
1271 | 229.2971 | 144.152 | 576.608
1272 | 213.6793 | 145.312 | 581.248
1273 | 200.128 | 145.754 | 583.016
1274 | 190.163 | 146.158 | 584.632
1275 | 185.5904 | 146.442 | 585.768
1276 | 185.0311 | 146.93 | 587.72
1277 | 186.0088 | 147.294 | 589.176
1278 | 185.4367 | 147.656 | 590.624
1279 | 182.4267 | 148.278 | 593.112
1280 | 188.4595 | 148.89 | 595.56
1281 | 204.1797 | 149.158 | 596.632
1282 | 219.0631 | 149.052 | 596.208
1283 | 229.3953 | 148.336 | 593.344
1284 | 238.8394 | 147.606 | 590.424
1285 | 234.8773 | 146.682 | 586.728
1286 | 224.0969 | 145.432 | 581.728
1287 | 214.5631 | 143.968 | 575.872
1288 | 210.11 | 142.368 | 569.472
1289 | 209.9179 | 140.822 | 563.288
1290 | 223.465 | 140.122 | 560.488
1291 | 252.489 | 139.96 | 559.84
1292 | 253.219 | 139.768 | 559.072
1293 | 241.828 | 139.656 | 558.624
1294 | 234.0405 | 139.628 | 558.512
1295 | 233.4897 | 139.712 | 558.848
1296 | 219.1357 | 139.996 | 559.984
1297 | 206.6347 | 140.514 | 562.056
1298 | 200.5506 | 141.516 | 566.064
1299 | 198.4586 | 142.636 | 570.544
1300 | 201.934 | 144.108 | 576.432
1301 | 210.7376 | 145.51 | 582.04
1302 | 229.5319 | 147.136 | 588.544
1303 | 268.2775 | 148.636 | 594.544
1304 | 292.5538 | 150.018 | 600.072
1305 | 300.7214 | 150.632 | 602.528
1306 | 301.5496 | 150.922 | 603.688
1307 | 303.8125 | 150.536 | 602.144
1308 | 307.6208 | 149.612 | 598.448
1309 | 304.3547 | 148.472 | 593.888
1310 | 300.6317 | 146.812 | 587.248
1311 | 294.8722 | 144.816 | 579.264
1312 | 289.356 | 142.616 | 570.464
1313 | 282.3241 | 140.426 | 561.704
1314 | 288.3697 | 139.904 | 559.616
1315 | 311.2713 | 140.612 | 562.448
1316 | 310.1996 | 140.816 | 563.264
1317 | 292.6905 | 142.096 | 568.384
1318 | 276.7311 | 143.736 | 574.944
1319 | 260.9212 | 145.342 | 581.368
1320 | 240.1843 | 146.952 | 587.808
1321 | 225.4375 | 148.19 | 592.76
1322 | 216.4801 | 149.556 | 598.224
1323 | 214.1361 | 150.818 | 603.272
1324 | 216.7235 | 152.304 | 609.216
1325 | 224.8824 | 153.526 | 614.104
1326 | 240.1715 | 154.73 | 618.92
1327 | 275.8986 | 156.018 | 624.072
1328 | 298.3561 | 156.972 | 627.888
1329 | 304.6279 | 157.362 | 629.448
1330 | 304.5554 | 156.962 | 627.848
1331 | 306.831 | 155.756 | 623.024
1332 | 309.841 | 154.146 | 616.584
1333 | 307.5696 | 152.222 | 608.888
1334 | 304.1156 | 150.01 | 600.04
1335 | 299.321 | 147.78 | 591.12
1336 | 296.0249 | 145.512 | 582.048
1337 | 291.8707 | 143.424 | 573.696
1338 | 297.8565 | 142.46 | 569.84
1339 | 315.148 | 142.568 | 570.272
1340 | 311.8049 | 142.846 | 571.384
1341 | 293.2924 | 143.352 | 573.408
1342 | 276.1163 | 144.234 | 576.936
1343 | 259.9563 | 145.38 | 581.52
1344 | 240.3636 | 146.204 | 584.816
1345 | 224.4811 | 147.138 | 588.552
1346 | 215.5408 | 148.134 | 592.536
1347 | 211.8819 | 149.472 | 597.888
1348 | 214.2301 | 150.652 | 602.608
1349 | 221.9621 | 151.604 | 606.416
1350 | 237.8532 | 152.53 | 610.12
1351 | 273.6443 | 153.714 | 614.856
1352 | 297.895 | 154.882 | 619.528
1353 | 306.0113 | 155.566 | 622.264
1354 | 306.118 | 155.09 | 620.36
1355 | 308.9529 | 154.048 | 616.192
1356 | 312.0697 | 152.748 | 610.992
1357 | 309.034 | 150.874 | 603.496
1358 | 307.3689 | 148.998 | 595.992
1359 | 301.1611 | 146.89 | 587.56
1360 | 296.6995 | 144.622 | 578.488
1361 | 291.0296 | 142.85 | 571.4
1362 | 296.2 | 141.578 | 566.312
1363 | 313.7262 | 141.032 | 564.128
1364 | 312.0611 | 140.422 | 561.688
1365 | 293.745 | 140.56 | 562.24
1366 | 277.9906 | 141.11 | 564.44
1367 | 263.5 | 141.424 | 565.696
1368 | 242.6606 | 141.122 | 564.488
1369 | 226.206 | 141.372 | 565.488
1370 | 217.7695 | 141.238 | 564.952
1371 | 214.6399 | 141.054 | 564.216
1372 | 217.6798 | 140.82 | 563.28
1373 | 224.1481 | 140.642 | 562.568
1374 | 238.9248 | 140.386 | 561.544
1375 | 273.5076 | 140.222 | 560.888
1376 | 296.8788 | 140.506 | 562.024
1377 | 305.2982 | 140.644 | 562.576
1378 | 306.2845 | 140.726 | 562.904
1379 | 308.9273 | 140.814 | 563.256
1380 | 311.5189 | 140.8 | 563.2
1381 | 307.6593 | 140.578 | 562.312
1382 | 303.3684 | 140.018 | 560.072
1383 | 298.7104 | 139.47 | 557.88
1384 | 293.9073 | 138.894 | 555.576
1385 | 290.4234 | 138.358 | 553.432
1386 | 295.9865 | 138.56 | 554.24
1387 | 311.8049 | 139.442 | 557.768
1388 | 309.7044 | 140.602 | 562.408
1389 | 291.7341 | 141.444 | 565.776
1390 | 277.4825 | 142.408 | 569.632
1391 | 263.4231 | 142.932 | 571.728
1392 | 242.8015 | 143.188 | 572.752
1393 | 227.743 | 143.306 | 573.224
1394 | 218.9991 | 143.412 | 573.648
1395 | 215.8866 | 143.63 | 574.52
1396 | 217.0095 | 143.836 | 575.344
1397 | 224.2164 | 144.004 | 576.016
1398 | 237.1786 | 144.436 | 577.744
1399 | 268.8667 | 145.156 | 580.624
1400 | 291.9817 | 145.732 | 582.928
1401 | 301.6735 | 145.81 | 583.24
1402 | 302.6213 | 145.326 | 581.304
1403 | 307.4159 | 144.384 | 577.536
1404 | 309.2902 | 143.206 | 572.824
1405 | 304.8243 | 141.716 | 566.864
1406 | 297.4125 | 140.122 | 560.488
1407 | 291.9817 | 138.286 | 553.144
1408 | 285.8422 | 136.196 | 544.784
1409 | 282.0979 | 134.296 | 537.184
1410 | 285.7141 | 133.062 | 532.248
1411 | 301.9809 | 132.6 | 530.4
1412 | 299.116 | 131.896 | 527.584
1413 | 280.9152 | 131.42 | 525.68
1414 | 266.1513 | 131.426 | 525.704
1415 | 256.2418 | 132.478 | 529.912
1416 | 238.0666 | 133.388 | 533.552
1417 | 222.0817 | 135.056 | 540.224
1418 | 212.3045 | 136.892 | 547.568
1419 | 207.305 | 138.686 | 554.744
1420 | 206.0113 | 140.926 | 563.704
1421 | 207.9795 | 142.874 | 571.496
1422 | 208.018 | 144.942 | 579.768
1423 | 211.1987 | 147.232 | 588.928
1424 | 222.2012 | 148.462 | 593.848
1425 | 238.7882 | 149.274 | 597.096
1426 | 252.2456 | 149.49 | 597.96
1427 | 258.7096 | 149.556 | 598.224
1428 | 261.7666 | 149.442 | 597.768
1429 | 256.6602 | 149.226 | 596.904
1430 | 249.2484 | 148.788 | 595.152
1431 | 241.162 | 148.388 | 593.552
1432 | 237.6439 | 147.99 | 591.96
1433 | 236.8456 | 147.568 | 590.272
1434 | 245.1369 | 147.3 | 589.2
1435 | 263.8714 | 147.372 | 589.488
1436 | 260.5626 | 147.728 | 590.912
1437 | 243.2925 | 148.04 | 592.16
1438 | 232.2302 | 148.32 | 593.28
1439 | 227.9565 | 148.516 | 594.064
1440 | 214.6741 | 148.542 | 594.168
1441 | 201.0758 | 148.534 | 594.136
1442 | 191.1578 | 148.76 | 595.04
1443 | 185.7398 | 149.064 | 596.256
1444 | 184.903 | 149.7 | 598.8
1445 | 186.4699 | 150.148 | 600.592
1446 | 185.2616 | 150.586 | 602.344
1447 | 182.4608 | 150.844 | 603.376
1448 | 188.8437 | 150.986 | 603.944
1449 | 205.3752 | 150.99 | 603.96
1450 | 220.5617 | 150.938 | 603.752
1451 | 230.6975 | 150.776 | 603.104
1452 | 239.6335 | 150.478 | 601.912
1453 | 234.7023 | 150.012 | 600.048
1454 | 224.3231 | 149.402 | 597.608
1455 | 214.7211 | 148.7 | 594.8
1456 | 210.9298 | 147.906 | 591.624
1457 | 211.2799 | 146.984 | 587.936
1458 | 221.3687 | 146.352 | 585.408
1459 | 246.1658 | 146.262 | 585.048
1460 | 249.2826 | 146.572 | 586.288
1461 | 238.5405 | 147.212 | 588.848
1462 | 232.7383 | 147.324 | 589.296
1463 | 233.7117 | 147.328 | 589.312
1464 | 220.0835 | 147.836 | 591.344
1465 | 207.5868 | 148.392 | 593.568
1466 | 200.7214 | 149.25 | 597
1467 | 197.5407 | 150.026 | 600.104
1468 | 199.7266 | 150.84 | 603.36
1469 | 206.434 | 151.468 | 605.872
1470 | 222.9996 | 152.132 | 608.528
1471 | 253.2745 | 152.836 | 611.344
1472 | 272.9611 | 153.578 | 614.312
1473 | 286.077 | 154.252 | 617.008
1474 | 291.3541 | 154.78 | 619.12
1475 | 295.6663 | 154.706 | 618.824
1476 | 300.7128 | 154.056 | 616.224
1477 | 297.9035 | 152.732 | 610.928
1478 | 294.4025 | 151.178 | 604.712
1479 | 286.5082 | 149.462 | 597.848
1480 | 282.1534 | 147.488 | 589.952
1481 | 277.7344 | 145.624 | 582.496
1482 | 282.3711 | 144.106 | 576.424
1483 | 298.9581 | 142.806 | 571.224
1484 | 299.3039 | 141.744 | 566.976
1485 | 282.4053 | 140.8 | 563.2
1486 | 268.4739 | 140.172 | 560.688
1487 | 256.72 | 140.164 | 560.656
1488 | 238.0197 | 140.358 | 561.432
1489 | 223.9005 | 141.33 | 565.32
1490 | 215.3231 | 142.386 | 569.544
1491 | 211.3567 | 143.558 | 574.232
1492 | 213.7519 | 144.498 | 577.992
1493 | 220.6471 | 144.982 | 579.928
1494 | 234.8432 | 145.6 | 582.4
1495 | 263.9995 | 146.258 | 585.032
1496 | 284.3393 | 147.162 | 588.648
1497 | 296.0975 | 147.272 | 589.088
1498 | 298.8599 | 146.948 | 587.792
1499 | 302.8348 | 146.392 | 585.568
1500 | 307.5995 | 145.746 | 582.984
1501 | 303.6246 | 144.948 | 579.792
1502 | 297.1478 | 144.054 | 576.216
1503 | 290.8546 | 142.652 | 570.608
1504 | 286.2136 | 141.394 | 565.576
1505 | 283.272 | 140.58 | 562.32
1506 | 288.6387 | 139.828 | 559.312
1507 | 305.1061 | 139.306 | 557.224
1508 | 306.4894 | 139.218 | 556.872
1509 | 288.9589 | 139.072 | 556.288
1510 | 272.9441 | 138.768 | 555.072
1511 | 259.8111 | 138.638 | 554.552
1512 | 239.783 | 138.582 | 554.328
1513 | 225.3222 | 138.562 | 554.248
1514 | 216.1812 | 138.776 | 555.104
1515 | 212.6162 | 139.188 | 556.752
1516 | 214.9388 | 139.534 | 558.136
1517 | 222.6111 | 140.016 | 560.064
1518 | 237.8873 | 140.532 | 562.128
1519 | 270.5532 | 141.076 | 564.304
1520 | 291.9049 | 141.616 | 566.464
1521 | 303.5136 | 141.866 | 567.464
1522 | 306.0326 | 141.858 | 567.432
1523 | 308.7651 | 141.502 | 566.008
1524 | 313.1755 | 140.634 | 562.536
1525 | 310.9724 | 139.44 | 557.76
1526 | 305.8576 | 137.738 | 550.952
1527 | 300.3499 | 137.072 | 548.288
1528 | 296.7294 | 136.026 | 544.104
1529 | 291.1748 | 135.11 | 540.44
1530 | 292.9893 | 134.29 | 537.16
1531 | 309.0725 | 133.75 | 535
1532 | 311.4933 | 133.46 | 533.84
1533 | 292.6648 | 133.568 | 534.272
1534 | 276.8421 | 134.558 | 538.232
1535 | 264.0422 | 135.84 | 543.36
1536 | 243.8987 | 136.75 | 547
1537 | 227.6704 | 138.15 | 552.6
1538 | 219.0589 | 139.094 | 556.376
1539 | 216.5954 | 140.158 | 560.632
1540 | 219.1144 | 141.53 | 566.12
1541 | 225.6638 | 143.622 | 574.488
1542 | 240.5216 | 145.664 | 582.656
1543 | 272.1798 | 147.746 | 590.984
1544 | 293.4462 | 149.658 | 598.632
1545 | 303.0995 | 150.948 | 603.792
1546 | 303.8381 | 151.31 | 605.24
1547 | 307.5056 | 150.83 | 603.32
1548 | 312.2746 | 149.796 | 599.184
1549 | 307.3519 | 148.778 | 595.112
1550 | 302.933 | 147.39 | 589.56
1551 | 295.7261 | 145.758 | 583.032
1552 | 290.735 | 144.052 | 576.208
1553 | 284.587 | 142.488 | 569.952
1554 | 286.8711 | 141.624 | 566.496
1555 | 305.6697 | 141.834 | 567.336
1556 | 311.9245 | 142.086 | 568.344
1557 | 292.968 | 142.794 | 571.176
1558 | 276.983 | 143.26 | 573.04
1559 | 262.8339 | 144.386 | 577.544
1560 | 242.9637 | 145.086 | 580.344
1561 | 228.0461 | 146.044 | 584.176
1562 | 219.7292 | 146.928 | 587.712
1563 | 216.7064 | 147.25 | 589
1564 | 219.2211 | 147.93 | 591.72
1565 | 225.4759 | 148.778 | 595.112
1566 | 240.2654 | 149.918 | 599.672
1567 | 271.4369 | 151.22 | 604.88
1568 | 292.1482 | 152.982 | 611.928
1569 | 301.6393 | 153.904 | 615.616
1570 | 302.6554 | 153.928 | 615.712
1571 | 304.8414 | 153.298 | 613.192
1572 | 306.2076 | 152.342 | 609.368
1573 | 300.4695 | 150.854 | 603.416
1574 | 294.2061 | 149.164 | 596.656
1575 | 286.0215 | 147.318 | 589.272
1576 | 280.215 | 144.964 | 579.856
1577 | 276.5945 | 142.762 | 571.048
1578 | 282.4522 | 141.024 | 564.096
1579 | 300.3883 | 140.918 | 563.672
1580 | 301.7161 | 141.288 | 565.152
1581 | 280.928 | 142.16 | 568.64
1582 | 263.5 | 142.504 | 570.016
1583 | 250.9519 | 142.932 | 571.728
1584 | 231.9015 | 143.566 | 574.264
1585 | 218.3843 | 144.062 | 576.248
1586 | 207.8984 | 144.576 | 578.304
1587 | 202.3609 | 144.93 | 579.72
1588 | 201.7845 | 145.612 | 582.448
1589 | 203.9235 | 146.872 | 587.488
1590 | 205.8619 | 148.296 | 593.184
1591 | 209.508 | 149.868 | 599.472
1592 | 222.9953 | 150.97 | 603.88
1593 | 239.8214 | 150.79 | 603.16
1594 | 250.3371 | 149.946 | 599.784
1595 | 255.0037 | 148.212 | 592.848
1596 | 255.8192 | 146.116 | 584.464
1597 | 249.1203 | 143.592 | 574.368
1598 | 239.5652 | 140.766 | 563.064
1599 | 231.0988 | 137.714 | 550.856
1600 | 226.1548 | 134.512 | 538.048
1601 | 224.5964 | 131.444 | 525.776
1602 | 231.513 | 129.048 | 516.192
1603 | 251.396 | 128.51 | 514.04
1604 | 256.7499 | 128.116 | 512.464
1605 | 240.782 | 127.646 | 510.584
1606 | 229.1263 | 127.626 | 510.504
1607 | 224.5708 | 127.806 | 511.224
1608 | 208.7609 | 127.742 | 510.968
1609 | 193.617 | 128.208 | 512.832
1610 | 184.19 | 129.09 | 516.36
1611 | 180.3303 | 130.076 | 520.304
1612 | 179.6814 | 131.094 | 524.376
1613 | 182.0766 | 132.782 | 531.128
1614 | 182.1876 | 135.04 | 540.16
1615 | 178.7763 | 137.35 | 549.4
1616 | 186.0685 | 138.746 | 554.984
1617 | 202.0364 | 138.884 | 555.536
1618 | 214.6442 | 137.682 | 550.728
1619 | 222.6282 | 135.464 | 541.856
1620 | 229.2672 | 132.688 | 530.752
1621 | 223.9859 | 129.46 | 517.84
1622 | 213.7476 | 125.724 | 502.896
1623 | 204.8543 | 121.762 | 487.048
1624 | 198.813 | 117.734 | 470.936
1625 | 198.8727 | 114.058 | 456.232
1626 | 209.7941 | 111.326 | 445.304
1627 | 234.6895 | 109.332 | 437.328
1628 | 246.7977 | 108.342 | 433.368
1629 | 234.8432 | 107.864 | 431.456
1630 | 225.668 | 107.33 | 429.32
1631 | 222.547 | 106.658 | 426.632
1632 | 207.6038 | 106.022 | 424.088
1633 | 195.8286 | 105.788 | 423.152
1634 | 189.5226 | 106.034 | 424.136
1635 | 187.2853 | 107.282 | 429.128
1636 | 190.8077 | 108.73 | 434.92
1637 | 201.1313 | 110.42 | 441.68
1638 | 222.594 | 112.348 | 449.392
1639 | 261.6171 | 114.27 | 457.08
1640 | 283.5025 | 115.554 | 462.216
1641 | 293.2199 | 115.752 | 463.008
1642 | 293.8133 | 115.144 | 460.576
1643 | 296.9044 | 113.878 | 455.512
1644 | 301.3532 | 111.9 | 447.6
1645 | 298.0828 | 109.646 | 438.584
1646 | 294.2488 | 106.658 | 426.632
1647 | 288.6472 | 103.674 | 414.696
1648 | 284.318 | 100.576 | 402.304
1649 | 278.2681 | 97.732 | 390.928
1650 | 280.8853 | 95.808 | 383.232
1651 | 298.2322 | 96.272 | 385.088
1652 | 307.8557 | 97.154 | 388.616
1653 | 288.327 | 98.618 | 394.472
1654 | 269.8999 | 100.668 | 402.672
1655 | 254.1711 | 102.544 | 410.176
1656 | 233.0244 | 103.388 | 413.552
1657 | 218.5337 | 106.004 | 424.016
1658 | 210.8785 | 107.376 | 429.504
1659 | 208.1034 | 109.56 | 438.24
1660 | 211.2585 | 112.768 | 451.072
1661 | 219.2681 | 115.924 | 463.696
1662 | 236.6321 | 119.382 | 477.528
1663 | 269.4559 | 123.116 | 492.464
1664 | 290.291 | 125.52 | 502.08
1665 | 299.7949 | 126.216 | 504.864
1666 | 300.0468 | 125.942 | 503.768
1667 | 302.5017 | 124.764 | 499.056
1668 | 306.6901 | 123.044 | 492.176
1669 | 302.3352 | 120.608 | 482.432
1670 | 299.4533 | 118.258 | 473.032
1671 | 293.032 | 115.72 | 462.88
1672 | 288.0922 | 112.952 | 451.808
1673 | 281.4062 | 110.154 | 440.616
1674 | 284.3009 | 108.356 | 433.424
1675 | 300.6317 | 108.342 | 433.368
1676 | 310.4088 | 109.714 | 438.856
1677 | 291.6871 | 111.026 | 444.104
1678 | 273.9645 | 113.042 | 452.168
1679 | 257.5013 | 115.344 | 461.376
1680 | 236.1411 | 117.294 | 469.176
1681 | 220.63 | 119.518 | 478.072
1682 | 212.5009 | 120.234 | 480.936
1683 | 209.555 | 121.078 | 484.312
1684 | 212.9748 | 122.158 | 488.632
1685 | 220.6685 | 123.47 | 493.88
1686 | 236.9139 | 125.688 | 502.752
1687 | 269.4516 | 127.922 | 511.688
1688 | 290.0135 | 128.856 | 515.424
1689 | 298.6421 | 128.45 | 513.8
1690 | 299.0904 | 127.322 | 509.288
1691 | 301.6649 | 125.406 | 501.624
1692 | 305.4434 | 122.662 | 490.648
1693 | 301.3362 | 119.37 | 477.48
1694 | 298.4158 | 115.628 | 462.512
1695 | 291.6871 | 111.672 | 446.688
1696 | 286.1154 | 107.63 | 430.52
1697 | 279.2074 | 103.804 | 415.216
1698 | 282.3327 | 100.792 | 403.168
1699 | 297.5705 | 100.292 | 401.168
1700 | 308.0862 | 100.97 | 403.88
1701 | 290.1971 | 102.042 | 408.168
1702 | 272.5427 | 102.934 | 411.736
1703 | 256.0839 | 104.14 | 416.56
1704 | 234.1857 | 106.466 | 425.864
1705 | 219.3492 | 108.582 | 434.328
1706 | 210.9981 | 110.538 | 442.152
1707 | 207.9155 | 112.902 | 451.608
1708 | 212.1252 | 115.948 | 463.792
1709 | 220.2757 | 119.09 | 476.36
1710 | 236.4997 | 122.2 | 488.8
1711 | 268.158 | 125.462 | 501.848
1712 | 288.8607 | 127.156 | 508.624
1713 | 297.2204 | 127.054 | 508.216
1714 | 297.6046 | 126.098 | 504.392
1715 | 300.969 | 124.232 | 496.928
1716 | 304.2693 | 121.854 | 487.416
1717 | 301.0031 | 118.862 | 475.448
1718 | 298.2152 | 115.356 | 461.424
1719 | 291.2516 | 111.644 | 446.576
1720 | 285.1121 | 107.816 | 431.264
1721 | 278.8701 | 104.048 | 416.192
1722 | 280.7017 | 100.888 | 403.552
1723 | 296.4134 | 100.288 | 401.152
1724 | 305.9216 | 100.644 | 402.576
1725 | 288.0751 | 101.828 | 407.312
1726 | 270.677 | 103.014 | 412.056
1727 | 254.2907 | 104.74 | 418.96
1728 | 233.9252 | 106.872 | 427.488
1729 | 217.7311 | 108.934 | 435.736
1730 | 209.6318 | 111.112 | 444.448
1731 | 207.083 | 113.384 | 453.536
1732 | 210.1015 | 116.228 | 464.912
1733 | 218.2519 | 119.078 | 476.312
1734 | 234.3522 | 121.466 | 485.864
1735 | 265.8439 | 124.364 | 497.456
1736 | 287.614 | 126.062 | 504.248
1737 | 297.7583 | 126.374 | 505.496
1738 | 298.0572 | 125.306 | 501.224
1739 | 301.1953 | 122.988 | 491.952
1740 | 303.4581 | 119.64 | 478.56
1741 | 299.2356 | 115.816 | 463.264
1742 | 292.3489 | 111.748 | 446.992
1743 | 283.7074 | 107.73 | 430.92
1744 | 276.8507 | 103.534 | 414.136
1745 | 271.9322 | 99.542 | 398.168
1746 | 275.0489 | 96.018 | 384.072
1747 | 288.3228 | 95.518 | 382.072
1748 | 297.0795 | 96.012 | 384.048
1749 | 278.6865 | 96.93 | 387.72
1750 | 262.518 | 98.432 | 393.728
1751 | 249.4448 | 100.274 | 401.096
1752 | 230.6847 | 101.756 | 407.024
1753 | 214.0166 | 103.042 | 412.168
1754 | 204.739 | 104.426 | 417.704
1755 | 199.0819 | 105.844 | 423.376
1756 | 198.8172 | 106.522 | 426.088
1757 | 201.285 | 106.066 | 424.264
1758 | 202.7964 | 106.088 | 424.352
1759 | 208.795 | 105.862 | 423.448
1760 | 222.5684 | 105.226 | 420.904
1761 | 240.6838 | 104.088 | 416.352
1762 | 255.4093 | 102.304 | 409.216
1763 | 262.5948 | 100.816 | 403.264
1764 | 266.4032 | 99.284 | 397.136
1765 | 260.2637 | 97.858 | 391.432
1766 | 251.8272 | 97.518 | 390.072
1767 | 244.0695 | 97.174 | 388.696
1768 | 241.0766 | 96.986 | 387.944
1769 | 238.6089 | 96.91 | 387.64
1770 | 244.1635 | 97.072 | 388.288
1771 | 258.5986 | 97.354 | 389.416
1772 | 260.379 | 97.626 | 390.504
1773 | 242.8399 | 97.986 | 391.944
1774 | 230.3474 | 98.356 | 393.424
1775 | 224.3829 | 98.774 | 395.096
1776 | 210.1186 | 99.124 | 396.496
1777 | 194.4666 | 99.46 | 397.84
1778 | 185.5818 | 99.948 | 399.792
1779 | 181.6197 | 100.336 | 401.344
1780 | 180.958 | 100.632 | 402.528
1781 | 182.0979 | 100.932 | 403.728
1782 | 181.5514 | 101.154 | 404.616
1783 | 180.2407 | 101.14 | 404.56
1784 | 189.5652 | 101.222 | 404.888
1785 | 206.0839 | 101.09 | 404.36
1786 | 221.0356 | 101.05 | 404.2
1787 | 231.5258 | 100.718 | 402.872
1788 | 242.319 | 100 | 400
1789 | 238.485 | 98.732 | 394.928
1790 | 228.6268 | 97.198 | 388.792
1791 | 219.9725 | 95.358 | 381.432
1792 | 215.8653 | 93.254 | 373.016
1793 | 214.9474 | 90.852 | 363.408
1794 | 222.7861 | 88.614 | 354.456
1795 | 238.8736 | 86.624 | 346.496
1796 | 250.1279 | 85.512 | 342.048
1797 | 239.1682 | 85.434 | 341.736
1798 | 230.3389 | 84.858 | 339.432
1799 | 227.3545 | 84.554 | 338.216
1800 | 212.0228 | 84.846 | 339.384
1801 | 199.8334 | 85.168 | 340.672
1802 | 191.4737 | 85.324 | 341.296
1803 | 189.2664 | 85.958 | 343.832
1804 | 192.3746 | 86.624 | 346.496
1805 | 201.5839 | 87.898 | 351.592
1806 | 221.5224 | 89.374 | 357.496
1807 | 259.3671 | 90.878 | 363.512
1808 | 283.114 | 90.992 | 363.968
1809 | 295.6364 | 90.204 | 360.816
1810 | 299.4448 | 88.632 | 354.528
1811 | 304.5938 | 86.52 | 346.08
1812 | 309.8367 | 84.108 | 336.432
1813 | 306.831 | 80.964 | 323.856
1814 | 304.6322 | 77.75 | 311
1815 | 299.2868 | 74.326 | 297.304
1816 | 293.6639 | 70.87 | 283.48
1817 | 286.457 | 67.58 | 270.32
1818 | 287.7165 | 65.268 | 261.072
1819 | 298.2835 | 64.396 | 257.584
1820 | 306.3912 | 64.454 | 257.816
1821 | 287.8403 | 65.122 | 260.488
1822 | 270.5702 | 66.34 | 265.36
1823 | 254.6749 | 67.942 | 271.768
1824 | 233.2805 | 69.172 | 276.688
1825 | 218.1665 | 70.724 | 282.896
1826 | 209.6745 | 72.634 | 290.536
1827 | 205.5246 | 74.99 | 299.96
1828 | 208.4321 | 76.758 | 307.032
1829 | 216.4545 | 78.968 | 315.872
1830 | 233.6904 | 81.096 | 324.384
1831 | 265.8396 | 83.304 | 333.216
1832 | 287.1785 | 84.342 | 337.368
1833 | 297.5662 | 84.246 | 336.984
1834 | 299.8333 | 82.748 | 330.992
1835 | 305.9771 | 80.316 | 321.264
1836 | 311.9031 | 77.426 | 309.704
1837 | 308.193 | 73.962 | 295.848
1838 | 306.5236 | 70.316 | 281.264
1839 | 302.6384 | 66.752 | 267.008
1840 | 298.4415 | 63.282 | 253.128
1841 | 292.2379 | 60.322 | 241.288
1842 | 294.1762 | 58.288 | 233.152
1843 | 303.9064 | 57.242 | 228.968
1844 | 309.128 | 56.976 | 227.904
1845 | 290.513 | 56.602 | 226.408
1846 | 273.6101 | 55.996 | 223.984
1847 | 255.9131 | 55.422 | 221.688
1848 | 233.8014 | 54.814 | 219.256
1849 | 216.7491 | 54.888 | 219.552
1850 | 208.5901 | 55.01 | 220.04
1851 | 204.9824 | 55.212 | 220.848
1852 | 206.767 | 55.428 | 221.712
1853 | 214.8705 | 55.596 | 222.384
1854 | 232.2729 | 55.808 | 223.232
1855 | 266.3947 | 56.128 | 224.512
1856 | 289.2791 | 56.394 | 225.576
1857 | 300.9946 | 56.67 | 226.68
1858 | 303.4624 | 56.792 | 227.168
1859 | 308.3082 | 56.924 | 227.696
1860 | 313.4615 | 56.806 | 227.224
1861 | 308.6114 | 56.438 | 225.752
1862 | 304.6322 | 56.01 | 224.04
1863 | 299.0434 | 55.242 | 220.968
1864 | 293.7322 | 54.548 | 218.192
1865 | 287.0505 | 53.738 | 214.952
1866 | 286.7089 | 53.24 | 212.96
1867 | 296.6013 | 53.106 | 212.424
1868 | 308.2143 | 53.576 | 214.304
1869 | 290.829 | 54.786 | 219.144
1870 | 273.4863 | 56.268 | 225.072
1871 | 257.6251 | 57.83 | 231.32
1872 | 235.3171 | 59.808 | 239.232
1873 | 218.8454 | 62.196 | 248.784
1874 | 209.3244 | 64.524 | 258.096
1875 | 205.8149 | 67.39 | 269.56
1876 | 209.286 | 70.642 | 282.568
1877 | 217.2486 | 73.684 | 294.736
1878 | 235.1805 | 76.582 | 306.328
1879 | 265.7671 | 80.34 | 321.36
1880 | 285.9105 | 82.232 | 328.928
1881 | 295.6748 | 82.888 | 331.552
1882 | 295.9523 | 81.94 | 327.76
1883 | 299.4277 | 80.052 | 320.208
1884 | 303.8808 | 77.406 | 309.624
1885 | 299.6753 | 74.354 | 297.416
1886 | 296.6568 | 70.812 | 283.248
1887 | 290.3678 | 67.194 | 268.776
1888 | 284.6467 | 63.424 | 253.696
1889 | 278.7207 | 59.776 | 239.104
1890 | 278.0077 | 57.19 | 228.76
1891 | 290.3294 | 55.326 | 221.304
1892 | 305.4946 | 54.394 | 217.576
1893 | 287.2469 | 53.922 | 215.688
1894 | 269.648 | 53.934 | 215.736
1895 | 251.7119 | 54.274 | 217.096
1896 | 229.4295 | 54.982 | 219.928
1897 | 213.5085 | 56.246 | 224.984
1898 | 204.4786 | 57.25 | 229
1899 | 200.0255 | 58.642 | 234.568
1900 | 201.3576 | 60.31 | 241.24
1901 | 208.6797 | 61.88 | 247.52
1902 | 226.0437 | 63.492 | 253.968
1903 | 257.5654 | 65.32 | 261.28
1904 | 280.4626 | 66.152 | 264.608
1905 | 291.6786 | 65.4 | 261.6
1906 | 293.6041 | 63.694 | 254.776
1907 | 299.6711 | 61.08 | 244.32
1908 | 304.961 | 58.296 | 233.184
1909 | 302.4121 | 55.464 | 221.856
1910 | 297.4082 | 52.534 | 210.136
1911 | 289.245 | 49.714 | 198.856
1912 | 284.4205 | 47.196 | 188.784
1913 | 278.5243 | 45.006 | 180.024
1914 | 279.9247 | 43.042 | 172.168
1915 | 287.281 | 42.072 | 168.288
1916 | 294.4452 | 41.544 | 166.176
1917 | 275.2838 | 41.128 | 164.512
1918 | 258.8078 | 41.786 | 167.144
1919 | 244.5221 | 42.544 | 170.176
1920 | 225.8687 | 43.224 | 172.896
1921 | 209.6532 | 43.954 | 175.816
1922 | 199.7949 | 44.742 | 178.968
1923 | 195.5553 | 45.484 | 181.936
1924 | 195.8371 | 46.204 | 184.816
1925 | 197.9761 | 47.508 | 190.032
1926 | 199.923 | 48.66 | 194.64
1927 | 203.5478 | 49.624 | 198.496
1928 | 218.8155 | 50.248 | 200.992
1929 | 236.3204 | 50.174 | 200.696
1930 | 249.6071 | 49.044 | 196.176
1931 | 256.8737 | 47.346 | 189.384
1932 | 260.6778 | 45.832 | 183.328
1933 | 255.5331 | 45.118 | 180.472
1934 | 247.34 | 44.498 | 177.992
1935 | 239.5609 | 44.098 | 176.392
1936 | 237.3152 | 43.906 | 175.624
1937 | 235.8209 | 44.226 | 176.904
1938 | 241.589 | 44.72 | 178.88
1939 | 252.442 | 45.418 | 181.672
1940 | 257.591 | 46.28 | 185.12
1941 | 241.2517 | 47.262 | 189.048
1942 | 228.5713 | 48.406 | 193.624
1943 | 221.2278 | 49.692 | 198.768
1944 | 206.1223 | 51.072 | 204.288
1945 | 190.2612 | 52.552 | 210.208
1946 | 180.5737 | 54.11 | 216.44
1947 | 176.8806 | 55.746 | 222.984
1948 | 176.2359 | 57.696 | 230.784
1949 | 177.7003 | 59.814 | 239.256
1950 | 177.6918 | 61.934 | 247.736
1951 | 173.845 | 64.218 | 256.872
1952 | 183.5538 | 66.58 | 266.32
1953 | 200.0511 | 69.064 | 276.256
1954 | 214.9858 | 71.506 | 286.024
1955 | 225.8858 | 74.41 | 297.64
1956 | 236.3204 | 77.076 | 308.304
1957 | 232.3967 | 79.286 | 317.144
1958 | 222.9612 | 81.768 | 327.072
1959 | 215.9421 | 84.232 | 336.928
1960 | 212.2149 | 86.594 | 346.376
1961 | 211.3055 | 88.678 | 354.712
1962 | 219.1998 | 90.804 | 363.216
1963 | 234.2711 | 93.152 | 372.608
1964 | 247.9932 | 95.56 | 382.24
1965 | 238.0965 | 98.454 | 393.816
1966 | 228.9086 | 101.048 | 404.192
1967 | 226.3213 | 103.678 | 414.712
1968 | 212.0996 | 106.222 | 424.888
1969 | 199.8931 | 108.642 | 434.568
1970 | 193.301 | 110.99 | 443.96
1971 | 191.589 | 113.296 | 453.184
1972 | 195.2778 | 115.724 | 462.896
1973 | 203.3514 | 118.072 | 472.288
1974 | 222.594 | 120.492 | 481.968
1975 | 257.1939 | 122.786 | 491.144
1976 | 282.5931 | 124.844 | 499.376
1977 | 294.6715 | 126.436 | 505.744
1978 | 297.4808 | 127.67 | 510.68
1979 | 302.9372 | 128.764 | 515.056
1980 | 308.6327 | 129.674 | 518.696
1981 | 305.469 | 131.156 | 524.624
1982 | 303.885 | 132.22 | 528.88
1983 | 298.5098 | 132.456 | 529.824
1984 | 293.3736 | 132.34 | 529.36
1985 | 286.6192 | 132.8 | 531.2
1986 | 285.9489 | 133.858 | 535.432
1987 | 294.0097 | 134.972 | 539.888
1988 | 306.7413 | 135.984 | 543.936
1989 | 289.8043 | 137.076 | 548.304
1990 | 272.6367 | 138.176 | 552.704
1991 | 257.1427 | 139.302 | 557.208
1992 | 236.7858 | 140.55 | 562.2
1993 | 221.5651 | 141.878 | 567.512
1994 | 213.8629 | 143.248 | 572.992
1995 | 210.5455 | 144.474 | 577.896
1996 | 212.8297 | 145.62 | 582.48
1997 | 219.9896 | 146.84 | 587.36
1998 | 235.8508 | 147.988 | 591.952
1999 | 263.9781 | 148.95 | 595.8
2000 | 287.3792 | 149.736 | 598.944
2001 | 297.9761 | 150.322 | 601.288
2002 | 298.3988 | 150.624 | 602.496
2003 | 302.3865 | 150.278 | 601.112
2004 | 306.6517 | 150.028 | 600.112
2005 | 304.2181 | 149.424 | 597.696
2006 | 302.0534 | 149.1 | 596.4
2007 | 296.486 | 148.402 | 593.608
2008 | 291.4822 | 148.45 | 593.8
2009 | 286.0002 | 148.67 | 594.68
2010 | 285.6671 | 148.752 | 595.008
2011 | 293.4291 | 149.152 | 596.608
2012 | 306.7456 | 149.838 | 599.352
2013 | 290.6838 | 150.988 | 603.952
2014 | 272.9611 | 152.484 | 609.936
2015 | 257.8685 | 153.934 | 615.736
2016 | 237.9129 | 155.21 | 620.84
2017 | 222.7306 | 156.594 | 626.376
2018 | 214.7339 | 157.65 | 630.6
2019 | 212.2021 | 158.816 | 635.264
2020 | 215.1779 | 159.904 | 639.616
2021 | 222.1969 | 160.896 | 643.584
2022 | 237.977 | 161.8 | 647.2
2023 | 265.4639 | 162.602 | 650.408
2024 | 287.597 | 163.268 | 653.072
2025 | 296.913 | 163.51 | 654.04
2026 | 298.1084 | 163.424 | 653.696
2027 | 301.2807 | 162.97 | 651.88
2028 | 306.5791 | 162.12 | 648.48
2029 | 303.3386 | 161.02 | 644.08
2030 | 300.2432 | 159.534 | 638.136
2031 | 295.4058 | 157.744 | 630.976
2032 | 290.7478 | 156.016 | 624.064
2033 | 284.1216 | 154.338 | 617.352
2034 | 284.2326 | 152.958 | 611.832
2035 | 292.968 | 152.17 | 608.68
2036 | 307.3988 | 151.57 | 606.28
2037 | 291.3242 | 151.054 | 604.216
2038 | 274.2335 | 150.57 | 602.28
2039 | 259.1152 | 150.176 | 600.704
2040 | 237.6354 | 150.206 | 600.824
2041 | 222.3293 | 150.544 | 602.176
2042 | 213.3634 | 151.232 | 604.928
2043 | 210.4559 | 152.12 | 608.48
2044 | 212.9236 | 152.874 | 611.496
2045 | 220.1177 | 153.742 | 614.968
2046 | 236.9438 | 154.734 | 618.936
2047 | 264.7936 | 155.598 | 622.392
2048 | 286.2264 | 155.398 | 621.592
2049 | 296.0377 | 154.926 | 619.704
2050 | 297.1905 | 153.912 | 615.648
2051 | 301.3234 | 152.408 | 609.632
2052 | 306.0241 | 150.348 | 601.392
2053 | 302.2157 | 147.764 | 591.056
2054 | 298.117 | 145.036 | 580.144
2055 | 291.4865 | 141.782 | 567.128
2056 | 286.3204 | 138.41 | 553.64
2057 | 279.9375 | 135.068 | 540.272
2058 | 281.7478 | 132.034 | 528.136
2059 | 289.0059 | 130.444 | 521.776
2060 | 305.3111 | 129.26 | 517.04
2061 | 290.6838 | 128.084 | 512.336
2062 | 272.2268 | 127.216 | 508.864
2063 | 255.7039 | 126.922 | 507.688
2064 | 234.5486 | 126.862 | 507.448
2065 | 218.7045 | 126.404 | 505.616
2066 | 209.5806 | 126.6 | 506.4
2067 | 206.3742 | 126.81 | 507.24
2068 | 209.0939 | 127.806 | 511.224
2069 | 217.1632 | 128.538 | 514.152
2070 | 233.5623 | 129.2 | 516.8
2071 | 260.6608 | 130.334 | 521.336
2072 | 281.7947 | 130.086 | 520.344
2073 | 292.7502 | 128.832 | 515.328
2074 | 293.7664 | 127.108 | 508.432
2075 | 297.515 | 124.598 | 498.392
2076 | 300.4011 | 121.648 | 486.592
2077 | 296.1701 | 118.212 | 472.848
2078 | 290.9143 | 114.476 | 457.904
2079 | 283.4982 | 110.532 | 442.128
2080 | 278.1827 | 106.464 | 425.856
2081 | 272.7904 | 102.51 | 410.04
2082 | 273.3454 | 99.06 | 396.24
2083 | 279.1263 | 97.31 | 389.24
2084 | 291.1833 | 95.602 | 382.408
2085 | 275.6979 | 94.148 | 376.592
2086 | 257.8215 | 93.284 | 373.136
2087 | 244.2873 | 92.272 | 369.088
2088 | 225.5015 | 91.606 | 366.424
2089 | 208.9188 | 92.34 | 369.36
2090 | 200.4097 | 92.664 | 370.656
2091 | 195.2906 | 93.64 | 374.56
2092 | 195.6066 | 94.282 | 377.128
2093 | 197.515 | 95.496 | 381.984
2094 | 199.6626 | 97.808 | 391.232
2095 | 201.238 | 100.178 | 400.712
2096 | 217.509 | 100.544 | 402.176
2097 | 235.3854 | 99.632 | 398.528
2098 | 247.182 | 97.738 | 390.952
2099 | 252.1303 | 95.276 | 381.104
2100 | 253.3044 | 92.008 | 368.032
2101 | 247.5876 | 88.522 | 354.088
2102 | 237.5799 | 84.912 | 339.648
2103 | 228.0333 | 81.268 | 325.072
2104 | 222.15 | 77.482 | 309.928
2105 | 219.52 | 73.852 | 295.408
2106 | 224.4085 | 70.864 | 283.456
2107 | 234.3735 | 69.146 | 276.584
2108 | 248.5866 | 68.644 | 274.576
2109 | 235.6544 | 69.002 | 276.008
2110 | 221.7956 | 69.006 | 276.024
2111 | 213.0261 | 69.942 | 279.768
2112 | 197.229 | 71.334 | 285.336
2113 | 183.9253 | 72.974 | 291.896
2114 | 174.7416 | 74.528 | 298.112
2115 | 171.7786 | 76.462 | 305.848
2116 | 172.0945 | 78.864 | 315.456
2117 | 174.0499 | 82.138 | 328.552
2118 | 172.7904 | 85.338 | 341.352
2119 | 174.9764 | 88.256 | 353.024
2120 | 189.514 | 89.616 | 358.464
2121 | 205.8021 | 89.522 | 358.088
2122 | 217.0181 | 87.988 | 351.952
2123 | 225.8217 | 85.564 | 342.256
2124 | 223.6827 | 82.394 | 329.576
2125 | 214.2813 | 78.868 | 315.472
2126 | 205.6911 | 75.014 | 300.056
2127 | 200.0212 | 71.06 | 284.24
2128 | 197.3357 | 67.356 | 269.424
2129 | 202.9074 | 63.9 | 255.6
2130 | 211.8691 | 61.294 | 245.176
2131 | 221.9707 | 60.408 | 241.632
2132 | 232.6999 | 60.38 | 241.52
2133 | 224.5879 | 60.968 | 243.872
2134 | 218.4654 | 62.31 | 249.24
2135 | 202.156 | 63.702 | 254.808
2136 | 188.6644 | 65.36 | 261.44
2137 | 181.4191 | 66.83 | 267.32
2138 | 179.374 | 69.12 | 276.48
2139 | 181.5514 | 71.486 | 285.944
2140 | 190.5472 | 73.738 | 294.952
2141 | 211.25 | 75.686 | 302.744
2142 | 252.2029 | 77.94 | 311.76
2143 | 278.2425 | 80.42 | 321.68
2144 | 290.5002 | 81.908 | 327.632
2145 | 292.6136 | 82.49 | 329.96
2146 | 295.1539 | 81.25 | 325
2147 | 299.3893 | 79.172 | 316.688
2148 | 296.6952 | 76.168 | 304.672
2149 | 294.5391 | 73.13 | 292.52
2150 | 288.1733 | 70.208 | 280.832
2151 | 283.0073 | 67.478 | 269.912
2152 | 275.2709 | 64.89 | 259.56
2153 | 272.7648 | 62.616 | 250.464
2154 | 274.2676 | 60.67 | 242.68
2155 | 278.725 | 60.166 | 240.664
2156 | 282.9646 | 60.238 | 240.952
2157 | 267.2614 | 60.542 | 242.168
2158 | 248.9794 | 61.418 | 245.672
2159 | 227.0257 | 62.574 | 250.296
2160 | 210.9212 | 64.15 | 256.6
2161 | 202.9287 | 65.878 | 263.512
2162 | 199.0435 | 67.998 | 271.992
2163 | 201.7888 | 70.036 | 280.144
2164 | 208.6712 | 72.332 | 289.328
2165 | 226.7738 | 74.466 | 297.864
2166 | 263.389 | 76.552 | 306.208
2167 | 285.5433 | 78.408 | 313.632
2168 | 294.4751 | 79.204 | 316.816
2169 | 295.8755 | 78.914 | 315.656
2170 | 299.432 | 77.234 | 308.936
2171 | 303.2873 | 75.006 | 300.024
2172 | 300.3029 | 72.184 | 288.736
2173 | 297.4424 | 69.134 | 276.536
2174 | 291.5206 | 65.814 | 263.256
2175 | 286.0856 | 62.708 | 250.832
2176 | 278.2681 | 59.746 | 238.984
2177 | 275.9583 | 57.178 | 228.712
2178 | 276.3981 | 55.07 | 220.28
2179 | 280.4242 | 54.5 | 218
2180 | 284.0447 | 54.178 | 216.712
2181 | 268.649 | 54.232 | 216.928
2182 | 250.2859 | 54.98 | 219.92
2183 | 228.4944 | 55.796 | 223.184
2184 | 211.9331 | 57.272 | 229.088
2185 | 203.0568 | 59.208 | 236.832
2186 | 198.544 | 60.82 | 243.28
2187 | 199.7992 | 63.016 | 252.064
2188 | 207.5569 | 64.948 | 259.792
2189 | 226.048 | 66.786 | 267.144
2190 | 263.3932 | 68.422 | 273.688
2191 | 285.5732 | 70.144 | 280.576
2192 | 293.7536 | 70.682 | 282.728
2193 | 293.9841 | 70.058 | 280.232
2194 | 298.1511 | 68.356 | 273.424
2195 | 301.9296 | 66.014 | 264.056
2196 | 298.4116 | 63.04 | 252.16
2197 | 295.3632 | 59.898 | 239.592
2198 | 290.0903 | 56.718 | 226.872
2199 | 285.2701 | 53.244 | 212.976
2200 | 278.4901 | 50.244 | 200.976
2201 | 274.1395 | 47.2 | 188.8
2202 | 275.066 | 44.986 | 179.944
2203 | 277.6619 | 44.278 | 177.112
2204 | 282.9176 | 43.894 | 175.576
2205 | 268.4355 | 43.47 | 173.88
2206 | 249.7181 | 43.574 | 174.296
2207 | 226.2231 | 43.926 | 175.704
2208 | 209.8026 | 44.66 | 178.64
2209 | 200.8922 | 45.178 | 180.712
2210 | 196.4861 | 46.2 | 184.8
2211 | 197.6218 | 46.928 | 187.712
2212 | 205.0763 | 48.048 | 192.192
2213 | 223.4394 | 49.636 | 198.544
2214 | 260.823 | 51.008 | 204.032
2215 | 282.6102 | 52.216 | 208.864
2216 | 291.4779 | 52.612 | 210.448
2217 | 292.5923 | 52.392 | 209.568
2218 | 297.5022 | 50.974 | 203.896
2219 | 303.3343 | 48.748 | 194.992
2220 | 300.2731 | 46.19 | 184.76
2221 | 297.2332 | 43.64 | 174.56
2222 | 291.6145 | 41.238 | 164.952
2223 | 286.6961 | 39.026 | 156.104
2224 | 279.6258 | 37.014 | 148.056
2225 | 277.4526 | 35.326 | 141.304
2226 | 276.381 | 34.086 | 136.344
2227 | 279.5447 | 33.418 | 133.672
2228 | 282.6657 | 32.926 | 131.704
2229 | 268.2519 | 32.086 | 128.344
2230 | 248.8385 | 31.378 | 125.512
2231 | 227.7814 | 31.398 | 125.592
2232 | 210.3235 | 31.202 | 124.808
2233 | 200.9477 | 31.186 | 124.744
2234 | 196.2086 | 31.51 | 126.04
2235 | 198.1982 | 31.71 | 126.84
2236 | 205.4179 | 31.712 | 126.848
2237 | 222.9057 | 32.25 | 129
2238 | 260.2637 | 33.136 | 132.544
2239 | 284.3906 | 34.04 | 136.16
2240 | 296.4263 | 34.282 | 137.128
2241 | 299.3722 | 34.196 | 136.784
2242 | 302.5743 | 33.826 | 135.304
2243 | 306.0796 | 33.23 | 132.92
2244 | 301.9424 | 32.368 | 129.472
2245 | 296.0207 | 31.372 | 125.488
2246 | 288.1605 | 30.31 | 121.24
2247 | 282.7895 | 29.21 | 116.84
2248 | 277.3032 | 28.288 | 113.152
2249 | 275.6637 | 27.524 | 110.096
2250 | 274.5323 | 26.992 | 107.968
2251 | 274.7714 | 26.678 | 106.712
2252 | 273.704 | 26.794 | 107.176
2253 | 257.971 | 27.122 | 108.488
2254 | 242.4386 | 27.518 | 110.072
2255 | 223.3881 | 27.96 | 111.84
2256 | 205.3068 | 28.464 | 113.856
2257 | 194.7313 | 29.202 | 116.808
2258 | 189.3817 | 30.128 | 120.512
2259 | 188.5021 | 31.256 | 125.024
2260 | 190.5088 | 32.502 | 130.008
2261 | 193.7878 | 33.732 | 134.928
2262 | 201.3362 | 34.84 | 139.36
2263 | 214.213 | 35.976 | 143.904
2264 | 232.67 | 36.6 | 146.4
2265 | 245.2778 | 36.916 | 147.664
2266 | 253.5222 | 37.084 | 148.336
2267 | 257.4245 | 37.094 | 148.376
2268 | 252.7537 | 36.9 | 147.6
2269 | 243.6084 | 36.544 | 146.176
2270 | 234.7706 | 36.01 | 144.04
2271 | 231.086 | 35.41 | 141.64
2272 | 228.5457 | 34.828 | 139.312
2273 | 230.4157 | 34.302 | 137.208
2274 | 233.9295 | 33.888 | 135.552
2275 | 233.6989 | 33.742 | 134.968
2276 | 234.9712 | 33.578 | 134.312
2277 | 224.4427 | 33.458 | 133.832
2278 | 214.4009 | 33.478 | 133.912
2279 | 198.9752 | 33.582 | 134.328
2280 | 183.2464 | 33.696 | 134.784
2281 | 173.4949 | 33.9 | 135.6
2282 | 168.5594 | 34.214 | 136.856
2283 | 167.0693 | 34.584 | 138.336
2284 | 169.2596 | 35.232 | 140.928
2285 | 170.5703 | 36.092 | 144.368
2286 | 171.6633 | 37.202 | 148.808
2287 | 178.772 | 37.976 | 151.904
2288 | 195.2437 | 38.506 | 154.024
2289 | 210.3021 | 38.818 | 155.272
2290 | 219.2937 | 38.93 | 155.72
2291 | 229.0452 | 38.802 | 155.208
2292 | 226.1419 | 38.278 | 153.112
2293 | 216.352 | 37.88 | 151.52
2294 | 209.4141 | 37.14 | 148.56
2295 | 204.5597 | 36.444 | 145.776
2296 | 203.5393 | 35.646 | 142.584
2297 | 208.5645 | 34.898 | 139.592
2298 | 216.6338 | 34.218 | 136.872
2299 | 223.1362 | 34.434 | 137.736
2300 | 230.8725 | 35.028 | 140.112
2301 | 224.6903 | 35.806 | 143.224
2302 | 218.3074 | 36.69 | 146.76
2303 | 200.9648 | 37.422 | 149.688
2304 | 187.6781 | 38.004 | 152.016
2305 | 180.6079 | 38.656 | 154.624
2306 | 178.0077 | 39.518 | 158.072
2307 | 180.0742 | 40.464 | 161.856
2308 | 188.5192 | 41.668 | 166.672
2309 | 210.2338 | 42.992 | 171.968
2310 | 252.4036 | 44.476 | 177.904
2311 | 276.7866 | 45.55 | 182.2
2312 | 289.0016 | 46.052 | 184.208
2313 | 293.9457 | 45.776 | 183.104
2314 | 298.9709 | 44.71 | 178.84
2315 | 303.6545 | 43.19 | 172.76
2316 | 300.8623 | 41.582 | 166.328
2317 | 298.0145 | 39.896 | 159.584
2318 | 293.0405 | 38.128 | 152.512
2319 | 287.2212 | 36.362 | 145.448
2320 | 279.4081 | 34.708 | 138.832
2321 | 275.3948 | 33.294 | 133.176
2322 | 274.0114 | 32.044 | 128.176
2323 | 276.5518 | 31.46 | 125.84
2324 | 279.724 | 31.03 | 124.12
2325 | 267.2315 | 30.77 | 123.08
2326 | 247.293 | 30.888 | 123.552
2327 | 224.4811 | 30.94 | 123.76
2328 | 209.6489 | 31.174 | 124.696
2329 | 200.7001 | 31.448 | 125.792
2330 | 195.5511 | 31.734 | 126.936
2331 | 196.2385 | 32.086 | 128.344
2332 | 203.646 | 32.36 | 129.44
2333 | 222.2012 | 32.688 | 130.752
2334 | 260.5156 | 32.994 | 131.976
2335 | 284.8175 | 33.234 | 132.936
2336 | 297.5534 | 33.028 | 132.112
2337 | 301.016 | 32.758 | 131.032
2338 | 307.6934 | 32.57 | 130.28
2339 | 311.331 | 32.52 | 130.08
2340 | 307.2366 | 32.636 | 130.544
2341 | 305.3025 | 32.712 | 130.848
2342 | 299.0477 | 33.124 | 132.496
2343 | 293.8005 | 33.278 | 133.112
2344 | 287.2383 | 33.174 | 132.696
2345 | 285.7696 | 33.122 | 132.488
2346 | 285.9916 | 33.196 | 132.784
2347 | 285.095 | 33.512 | 134.048
2348 | 284.3778 | 34.102 | 136.408
2349 | 270.852 | 34.572 | 138.288
2350 | 253.2404 | 35.144 | 140.576
2351 | 230.5566 | 35.8 | 143.2
2352 | 214.3752 | 36.546 | 146.184
2353 | 206.4212 | 37.364 | 149.456
2354 | 202.7665 | 38.26 | 153.04
2355 | 205.5289 | 39.422 | 157.688
2356 | 213.1499 | 40.868 | 163.472
2357 | 231.1244 | 42.806 | 171.224
2358 | 264.8961 | 44.816 | 179.264
2359 | 286.4442 | 46.738 | 186.952
2360 | 296.1658 | 48.152 | 192.608
2361 | 299.5814 | 49.36 | 197.44
2362 | 304.154 | 50.142 | 200.568
2363 | 308.368 | 50.772 | 203.088
2364 | 304.47 | 51.07 | 204.28
2365 | 300.8281 | 51.142 | 204.568
2366 | 295.9054 | 51.112 | 204.448
2367 | 291.542 | 51.006 | 204.024
2368 | 283.7971 | 50.882 | 203.528
2369 | 283.3958 | 50.712 | 202.848
2370 | 282.4736 | 50.904 | 203.616
2371 | 282.4821 | 51.312 | 205.248
2372 | 282.3668 | 52.164 | 208.656
2373 | 271.0911 | 53.632 | 214.528
2374 | 253.2788 | 55.28 | 221.12
2375 | 230.8213 | 57.022 | 228.088
2376 | 214.1703 | 58.724 | 234.896
2377 | 204.7305 | 60.078 | 240.312
2378 | 199.637 | 61.34 | 245.36
2379 | 201.5412 | 62.444 | 249.776
2380 | 208.2314 | 63.63 | 254.52
2381 | 226.5134 | 64.798 | 259.192
2382 | 261.9928 | 65.912 | 263.648
2383 | 285.6543 | 67.048 | 268.192
2384 | 297.8523 | 68.086 | 272.344
2385 | 299.3509 | 69.234 | 276.936
2386 | 303.9406 | 70.516 | 282.064
2387 | 307.7105 | 71.428 | 285.712
2388 | 303.0397 | 72.15 | 288.6
2389 | 298.8044 | 72.224 | 288.896
2390 | 293.3906 | 72.026 | 288.104
2391 | 289.0443 | 71.56 | 286.24
2392 | 283.3018 | 71.164 | 284.656
2393 | 281.6837 | 70.648 | 282.592
2394 | 280.642 | 70.058 | 280.232
2395 | 280.5822 | 69.656 | 278.624
2396 | 279.3568 | 69.708 | 278.832
2397 | 267.6371 | 70.102 | 280.408
2398 | 249.0307 | 70.546 | 282.184
2399 | 227.1922 | 71.126 | 284.504
2400 | 211.8093 | 72.06 | 288.24
2401 | 202.8647 | 73.358 | 293.432
2402 | 198.0018 | 74.758 | 299.032
2403 | 200.0554 | 76.142 | 304.568
2404 | 207.3605 | 78.174 | 312.696
2405 | 225.9968 | 79.994 | 319.976
2406 | 259.1579 | 81.836 | 327.344
2407 | 282.956 | 83.178 | 332.712
2408 | 294.3171 | 82.82 | 331.28
2409 | 297.3186 | 81.886 | 327.544
2410 | 301.4514 | 80.468 | 321.872
2411 | 304.7859 | 78.74 | 314.96
2412 | 301.0586 | 76.68 | 306.72
2413 | 293.2839 | 74.922 | 299.688
2414 | 285.5177 | 72.814 | 291.256
2415 | 279.3782 | 70.942 | 283.768
2416 | 273.3582 | 68.888 | 275.552
2417 | 271.7486 | 67.054 | 268.216
2418 | 270.9545 | 65.612 | 262.448
2419 | 269.3961 | 65.07 | 260.28
2420 | 269.029 | 65.55 | 262.2
2421 | 258.5559 | 66.596 | 266.384
2422 | 242.3361 | 67.38 | 269.52
2423 | 223.4863 | 68.626 | 274.504
2424 | 206.1949 | 70.274 | 281.096
2425 | 195.4486 | 71.844 | 287.376
2426 | 190.1971 | 73.716 | 294.864
2427 | 190.7607 | 75.818 | 303.272
2428 | 192.4258 | 78.082 | 312.328
2429 | 196.0164 | 80.592 | 322.368
2430 | 200.8794 | 82.924 | 331.696
2431 | 214.546 | 84.428 | 337.712
2432 | 232.7511 | 84.254 | 337.016
2433 | 245.6407 | 83.456 | 333.824
2434 | 252.8391 | 81.96 | 327.84
2435 | 254.2693 | 79.708 | 318.832
2436 | 248.9666 | 77.158 | 308.632
2437 | 239.3944 | 74.29 | 297.16
2438 | 231.8801 | 71.312 | 285.248
2439 | 226.2444 | 68.536 | 274.144
2440 | 223.6272 | 65.668 | 262.672
2441 | 224.7629 | 62.936 | 251.744
2442 | 228.7079 | 60.674 | 242.696
2443 | 229.3996 | 58.984 | 235.936
2444 | 231.1714 | 57.966 | 231.864
2445 | 222.5855 | 57.074 | 228.296
2446 | 212.1551 | 56.634 | 226.536
2447 | 196.849 | 56.504 | 226.016
2448 | 181.5301 | 56.36 | 225.44
2449 | 172.0475 | 56.204 | 224.816
2450 | 167.001 | 56.284 | 225.136
2451 | 165.7074 | 55.96 | 223.84
2452 | 166.6723 | 56.284 | 225.136
2453 | 168.9607 | 56.486 | 225.944
2454 | 169.7377 | 56.504 | 226.016
2455 | 177.6192 | 56.53 | 226.12
2456 | 194.8637 | 56.15 | 224.6
2457 | 209.1835 | 55.594 | 222.376
2458 | 219.3193 | 54.902 | 219.608
2459 | 230.2022 | 53.898 | 215.592
2460 | 227.0343 | 52.504 | 210.016
2461 | 217.3938 | 50.9 | 203.6
2462 | 209.6703 | 49.216 | 196.864
2463 | 205.6228 | 47.544 | 190.176
2464 | 203.1806 | 45.912 | 183.648
2465 | 208.4791 | 44.456 | 177.824
2466 | 214.8662 | 43.21 | 172.84
2467 | 217.4962 | 42.43 | 169.72
2468 | 223.26 | 42.838 | 171.352
2469 | 223.2387 | 43.78 | 175.12
2470 | 220.3184 | 45.024 | 180.096
2471 | 205.1702 | 46.534 | 186.136
2472 | 191.3627 | 47.716 | 190.864
2473 | 184.5315 | 48.554 | 194.216
2474 | 182.2602 | 49.38 | 197.52
2475 | 185.1293 | 50.052 | 200.208
2476 | 194.6972 | 50.976 | 203.904
2477 | 214.388 | 52.678 | 210.712
2478 | 249.1161 | 54.026 | 216.104
2479 | 276.697 | 55.062 | 220.248
2480 | 293.3266 | 55.55 | 222.2
2481 | 299.8589 | 55.69 | 222.76
2482 | 305.4477 | 55.732 | 222.928
2483 | 310.9724 | 55.73 | 222.92
2484 | 307.6806 | 55.812 | 223.248
2485 | 302.2498 | 55.53 | 222.12
2486 | 297.5961 | 55.648 | 222.592
2487 | 292.6221 | 56.286 | 225.144
2488 | 285.6244 | 56.87 | 227.48
2489 | 283.6306 | 57.11 | 228.44
2490 | 281.8844 | 57.46 | 229.84
2491 | 281.6496 | 58.052 | 232.208
2492 | 280.1766 | 58.834 | 235.336
2493 | 271.2662 | 59.458 | 237.832
2494 | 254.4316 | 60.768 | 243.072
2495 | 234.3821 | 62.298 | 249.192
2496 | 218.4569 | 64.064 | 256.256
2497 | 208.9402 | 65.866 | 263.464
2498 | 206.0241 | 67.844 | 271.376
2499 | 207.9326 | 70.082 | 280.328
2500 | 214.3027 | 72.664 | 290.656
2501 | 229.549 | 75.832 | 303.328
2502 | 257.4074 | 79.412 | 317.648
2503 | 280.5736 | 82.372 | 329.488
2504 | 294.9917 | 84.876 | 339.504
2505 | 300.2218 | 87.372 | 349.488
2506 | 307.5653 | 89.484 | 357.936
2507 | 312.2319 | 91.234 | 364.936
2508 | 308.099 | 93.062 | 372.248
2509 | 303.4111 | 94.712 | 378.848
2510 | 298.2621 | 96.388 | 385.552
2511 | 294.4367 | 97.832 | 391.328
2512 | 287.5073 | 99.134 | 396.536
2513 | 284.9669 | 100.536 | 402.144
2514 | 282.7938 | 101.872 | 407.488
2515 | 280.9323 | 103.312 | 413.248
2516 | 279.7539 | 104.86 | 419.44
2517 | 271.8084 | 106.564 | 426.256
2518 | 255.8917 | 108.3 | 433.2
2519 | 235.0823 | 110.03 | 440.12
2520 | 219.1229 | 112.522 | 450.088
2521 | 210.7633 | 115.306 | 461.224
2522 | 207.3519 | 118.4 | 473.6
2523 | 210.5156 | 121.818 | 487.272
2524 | 217.7439 | 125.294 | 501.176
2525 | 233.1226 | 128.634 | 514.536
2526 | 257.8557 | 131.58 | 526.32
2527 | 281.2354 | 133.632 | 534.528
2528 | 294.3385 | 134.98 | 539.92
2529 | 297.6302 | 135.76 | 543.04
2530 | 302.2669 | 136.056 | 544.224
2531 | 306.165 | 136.154 | 544.616
2532 | 301.6991 | 136.08 | 544.32
2533 | 297.6388 | 135.558 | 542.232
2534 | 290.8247 | 134.998 | 539.992
2535 | 285.4238 | 134.186 | 536.744
2536 | 277.316 | 133.224 | 532.896
2537 | 274.4854 | 132.004 | 528.016
2538 | 273.6528 | 131.096 | 524.384
2539 | 274.0883 | 130.542 | 522.168
2540 | 275.5613 | 130.136 | 520.544
2541 | 271.0356 | 131.41 | 525.64
2542 | 255.1958 | 132.86 | 531.44
2543 | 233.5367 | 132.938 | 531.752
2544 | 218.5508 | 133.158 | 532.632
2545 | 209.9521 | 134.282 | 537.128
2546 | 205.5972 | 135.984 | 543.936
2547 | 207.8387 | 137.924 | 551.696
2548 | 215.1694 | 140.012 | 560.048
2549 | 231.0817 | 141.912 | 567.648
2550 | 255.7551 | 143.18 | 572.72
2551 | 278.8915 | 143.882 | 575.528
2552 | 291.1278 | 143.912 | 575.648
2553 | 294.3427 | 143.21 | 572.84
2554 | 299.7138 | 142.108 | 568.432
2555 | 303.7442 | 140.756 | 563.024
2556 | 300.0724 | 138.846 | 555.384
2557 | 294.3043 | 136.824 | 547.296
2558 | 286.9096 | 134.544 | 538.176
2559 | 279.6258 | 132.108 | 528.432
2560 | 272.2439 | 129.452 | 517.808
2561 | 268.7344 | 126.64 | 506.56
2562 | 267.1376 | 124.242 | 496.968
2563 | 266.019 | 122.62 | 490.48
2564 | 265.6774 | 121.95 | 487.8
2565 | 256.1522 | 121.658 | 486.632
2566 | 240.718 | 121.97 | 487.88
2567 | 220.7539 | 122.038 | 488.152
2568 | 204.3676 | 122.64 | 490.56
2569 | 193.5914 | 123.992 | 495.968
2570 | 187.0975 | 125.35 | 501.4
2571 | 184.2198 | 126.678 | 506.712
2572 | 184.4675 | 128.162 | 512.648
2573 | 183.1824 | 129.144 | 516.576
2574 | 178.1444 | 129.902 | 519.608
2575 | 185.1421 | 130.016 | 520.064
2576 | 199.9657 | 129.266 | 517.064
2577 | 214.3624 | 128.27 | 513.08
2578 | 224.7885 | 126.914 | 507.656
2579 | 235.7654 | 125.79 | 503.16
2580 | 234.1088 | 124.782 | 499.128
2581 | 223.9987 | 124.728 | 498.912
2582 | 216.7064 | 125.086 | 500.344
2583 | 211.0877 | 125.364 | 501.456
2584 | 208.0009 | 125.444 | 501.776
2585 | 211.6342 | 125.632 | 502.528
2586 | 215.7884 | 125.738 | 502.952
2587 | 215.2377 | 126.104 | 504.416
2588 | 218 | 126.388 | 505.552
2589 | 216.5826 | 126.742 | 506.968
2590 | 210.1186 | 127.354 | 509.416
2591 | 195.7816 | 127.886 | 511.544
2592 | 182.0979 | 128.378 | 513.512
2593 | 174.0329 | 128.984 | 515.936
2594 | 170.169 | 129.71 | 518.84
2595 | 170.6215 | 130.41 | 521.64
2596 | 173.5931 | 131.054 | 524.216
2597 | 177.3801 | 131.682 | 526.728
2598 | 180.2065 | 132.298 | 529.192
2599 | 193.2712 | 132.86 | 531.44
2600 | 211.5061 | 133.254 | 533.016
2601 | 224.7159 | 133.374 | 533.496
2602 | 231.5727 | 133.106 | 532.424
2603 | 234.9243 | 132.026 | 528.104
2604 | 232.3583 | 130.586 | 522.344
2605 | 226.6201 | 128.7 | 514.8
2606 | 220.677 | 126.462 | 505.848
2607 | 216.7021 | 123.598 | 494.392
2608 | 212.6077 | 120.51 | 482.04
2609 | 215.3017 | 117 | 468
2610 | 218.5209 | 113.458 | 453.832
2611 | 217.0906 | 110.714 | 442.856
2612 | 215.8354 | 109.278 | 437.112
2613 | 213.5342 | 107.604 | 430.416
2614 | 206.387 | 107.398 | 429.592
2615 | 190.9784 | 105.792 | 423.168
2616 | 174.8739 | 104.042 | 416.168
2617 | 164.2344 | 102.812 | 411.248
2618 | 158.5688 | 101.702 | 406.808
2619 | 156.1693 | 100.516 | 402.064
2620 | 158.3809 | 99.712 | 398.848
2621 | 159.7642 | 99.332 | 397.328
2622 | 157.685 | 98.712 | 394.848
2623 | 167.7524 | 97.394 | 389.576
2624 | 185.0182 | 95.626 | 382.504
2625 | 197.4126 | 93.322 | 373.288
2626 | 205.8662 | 90.732 | 362.928
2627 | 213.1926 | 88.144 | 352.576
2628 | 206.7798 | 85.558 | 342.232
2629 | 196.4434 | 82.218 | 328.872
2630 | 188.3057 | 79.068 | 316.272
2631 | 182.2175 | 76.026 | 304.104
2632 | 179.9205 | 72.72 | 290.88
2633 | 183.8527 | 70.024 | 280.096
2634 | 189.0871 | 67.758 | 271.032
2635 | 190.5045 | 65.758 | 263.032
2636 | 195.6151 | 65.078 | 260.312
2637 | 198.8343 | 64.626 | 258.504
2638 | 193.1858 | 64.47 | 257.88
2639 | 179.0922 | 64.896 | 259.584
2640 | 165.0712 | 66.078 | 264.312
2641 | 157.305 | 66.384 | 265.536
2642 | 152.5829 | 66.896 | 267.584
2643 | 152.0279 | 67.69 | 270.76
2644 | 155.2258 | 68.838 | 275.352
2645 | 158.9786 | 70.464 | 281.856
2646 | 157.2153 | 72.004 | 288.016
2647 | 164.7595 | 72.854 | 291.416
2648 | 180.6847 | 73.262 | 293.048
2649 | 195.3248 | 73.068 | 292.272
2650 | 205.0251 | 72.392 | 289.568
2651 | 214.6314 | 71.466 | 285.864
2652 | 213.3548 | 70.152 | 280.608
2653 | 204.3206 | 68.474 | 273.896
2654 | 199.0222 | 66.356 | 265.424
2655 | 194.441 | 63.84 | 255.36
2656 | 191.5676 | 61.238 | 244.952
2657 | 197.0582 | 59.356 | 237.424
2658 | 204.0303 | 58.016 | 232.064
2659 | 207.3477 | 57.346 | 229.384
2660 | 211.3994 | 57.004 | 228.016
2661 | 212.4753 | 56.722 | 226.888
2662 | 207.5227 | 56.31 | 225.24
2663 | 192.4173 | 56.028 | 224.112
2664 | 177.9437 | 56.252 | 225.008
2665 | 172.4916 | 56.886 | 227.544
2666 | 168.8924 | 57.802 | 231.208
2667 | 171.5523 | 58.584 | 234.336
2668 | 180.2706 | 59.394 | 237.576
2669 | 200.8837 | 60.264 | 241.056
2670 | 233.6349 | 61.332 | 245.328
2671 | 262.6845 | 61.438 | 245.752
2672 | 279.7112 | 60.692 | 242.768
2673 | 287.234 | 59.658 | 238.632
2674 | 293.8816 | 58.022 | 232.088
2675 | 299.3039 | 56.554 | 226.216
2676 | 297.7413 | 54.612 | 218.448
2677 | 293.9457 | 52.422 | 209.688
2678 | 288.6985 | 50.074 | 200.296
2679 | 282.8407 | 47.928 | 191.712
2680 | 274.1908 | 46.206 | 184.824
2681 | 271.5181 | 44.658 | 178.632
2682 | 270.8862 | 42.766 | 171.064
2683 | 269.204 | 41.3 | 165.2
2684 | 267.018 | 40.966 | 163.864
2685 | 262.5052 | 40.812 | 163.248
2686 | 244.7868 | 41.094 | 164.376
2687 | 223.0423 | 41.904 | 167.616
2688 | 207.702 | 42.126 | 168.504
2689 | 198.0316 | 42.998 | 171.992
2690 | 194.1421 | 44.166 | 176.664
2691 | 195.9012 | 45.594 | 182.376
2692 | 203.0184 | 46.998 | 187.992
2693 | 219.9597 | 48.796 | 195.184
2694 | 247.293 | 50.788 | 203.152
2695 | 271.1295 | 51.602 | 206.408
2696 | 285.5433 | 51.61 | 206.44
2697 | 290.0519 | 50.792 | 203.168
2698 | 295.5937 | 49.528 | 198.112
2699 | 301.6436 | 47.74 | 190.96
2700 | 299.2783 | 45.944 | 183.776
2701 | 295.2479 | 43.736 | 174.944
2702 | 290.2483 | 41.984 | 167.936
2703 | 283.4 | 39.842 | 159.368
2704 | 275.7278 | 37.936 | 151.744
2705 | 274.4085 | 36.222 | 144.888
2706 | 272.5043 | 34.804 | 139.216
2707 | 271.6163 | 33.85 | 135.4
2708 | 268.871 | 33.662 | 134.648
2709 | 264.2557 | 33.99 | 135.96
2710 | 247.3869 | 34.384 | 137.536
2711 | 225.6168 | 35.01 | 140.04
2712 | 208.5602 | 35.902 | 143.608
2713 | 199.7608 | 37.13 | 148.52
2714 | 195.6663 | 38.534 | 154.136
2715 | 196.0079 | 40.014 | 160.056
2716 | 202.7879 | 41.768 | 167.072
2717 | 219.5242 | 43.598 | 174.392
2718 | 247.0667 | 45.478 | 181.912
2719 | 272.4104 | 46.344 | 185.376
2720 | 286.2521 | 46.278 | 185.112
2721 | 292.0458 | 45.614 | 182.456
2722 | 298.2322 | 44.198 | 176.792
2723 | 304.7475 | 42.422 | 169.688
2724 | 301.0031 | 40.792 | 163.168
2725 | 297.2503 | 39.016 | 156.064
2726 | 290.9442 | 37.408 | 149.632
2727 | 284.5571 | 35.716 | 142.864
2728 | 277.2221 | 34.004 | 136.016
2729 | 273.7553 | 32.526 | 130.104
2730 | 272.103 | 31.226 | 124.904
2731 | 270.7154 | 30.276 | 121.104
2732 | 267.7566 | 30.216 | 120.864
2733 | 263.8586 | 30.644 | 122.576
2734 | 246.3665 | 30.974 | 123.896
2735 | 225.382 | 31.378 | 125.512
2736 | 208.7651 | 31.322 | 125.288
2737 | 200.239 | 31.31 | 125.24
2738 | 195.1327 | 31.816 | 127.264
2739 | 195.8329 | 32.396 | 129.584
2740 | 202.7153 | 33.164 | 132.656
2741 | 218.5636 | 34.116 | 136.464
2742 | 244.9063 | 35.038 | 140.152
2743 | 270.2458 | 35.226 | 140.904
2744 | 285.095 | 35.096 | 140.384
2745 | 290.3678 | 34.424 | 137.696
2746 | 297.2033 | 33.426 | 133.704
2747 | 302.0364 | 32.284 | 129.136
2748 | 297.9846 | 31.09 | 124.36
2749 | 290.0647 | 29.77 | 119.08
2750 | 282.9774 | 28.48 | 113.92
2751 | 277.1538 | 27.13 | 108.52
2752 | 270.9374 | 25.954 | 103.816
2753 | 267.9787 | 24.894 | 99.576
2754 | 265.148 | 24.052 | 96.208
2755 | 262.7229 | 23.544 | 94.176
2756 | 259.0127 | 23.424 | 93.696
2757 | 254.6707 | 23.414 | 93.656
2758 | 239.672 | 23.41 | 93.64
2759 | 221.1637 | 23.458 | 93.832
2760 | 204.4231 | 23.37 | 93.48
2761 | 194.33 | 23.3 | 93.2
2762 | 187.93 | 23.4 | 93.6
2763 | 186.5766 | 23.716 | 94.864
2764 | 187.4689 | 24.05 | 96.2
2765 | 190.7308 | 24.4 | 97.6
2766 | 196.6099 | 24.744 | 98.976
2767 | 211.8947 | 24.972 | 99.888
2768 | 229.6984 | 25.12 | 100.48
2769 | 242.4172 | 25.23 | 100.92
2770 | 249.2954 | 25.232 | 100.928
2771 | 252.7195 | 25.166 | 100.664
2772 | 247.404 | 24.934 | 99.736
2773 | 238.8522 | 24.546 | 98.184
2774 | 231.0817 | 24.048 | 96.192
2775 | 227.0172 | 23.468 | 93.872
2776 | 223.845 | 22.858 | 91.432
2777 | 227.1666 | 22.27 | 89.08
2778 | 230.4456 | 21.804 | 87.216
2779 | 228.7079 | 21.576 | 86.304
2780 | 225.2539 | 21.52 | 86.08
2781 | 221.0228 | 21.648 | 86.592
2782 | 211.5019 | 21.652 | 86.608
2783 | 196.5629 | 21.858 | 87.432
2784 | 182.4267 | 21.822 | 87.288
2785 | 173.1106 | 21.97 | 87.88
2786 | 167.3596 | 22.222 | 88.888
2787 | 164.4479 | 22.532 | 90.128
2788 | 165.7244 | 22.874 | 91.496
2789 | 167.4109 | 23.246 | 92.984
2790 | 167.5219 | 23.628 | 94.512
2791 | 176.3042 | 24.134 | 96.536
2792 | 193.1004 | 24.66 | 98.64
2793 | 206.8439 | 25.212 | 100.848
2794 | 219.8829 | 25.902 | 103.608
2795 | 231.7264 | 26.546 | 106.184
2796 | 229.9546 | 27.18 | 108.72
2797 | 219.6566 | 27.846 | 111.384
2798 | 212.6162 | 28.432 | 113.728
2799 | 208.018 | 29 | 116
2800 | 207.1171 | 29.558 | 118.232
2801 | 213.7177 | 30.142 | 120.568
2802 | 220.5276 | 30.788 | 123.152
2803 | 221.0698 | 31.552 | 126.208
2804 | 221.9536 | 32.392 | 129.568
2805 | 222.6324 | 33.208 | 132.832
2806 | 217.9061 | 34.028 | 136.112
2807 | 201.8614 | 34.866 | 139.464
2808 | 188.6772 | 35.746 | 142.984
2809 | 182.6999 | 36.682 | 146.728
2810 | 180.9622 | 37.61 | 150.44
2811 | 182.8536 | 38.584 | 154.336
2812 | 190.8418 | 39.606 | 158.424
2813 | 210.6181 | 40.682 | 162.728
2814 | 247.071 | 41.788 | 167.152
2815 | 275.0745 | 42.826 | 171.304
2816 | 290.7436 | 43.804 | 175.216
2817 | 294.774 | 44.708 | 178.832
2818 | 300.9434 | 45.5 | 182
2819 | 305.96 | 46.062 | 184.248
2820 | 303.061 | 46.354 | 185.416
2821 | 300.32 | 46.73 | 186.92
2822 | 294.5946 | 47.016 | 188.064
2823 | 289.6506 | 47.27 | 189.08
2824 | 281.5642 | 47.514 | 190.056
2825 | 279.6215 | 47.692 | 190.768
2826 | 278.4389 | 48.088 | 192.352
2827 | 276.872 | 48.506 | 194.024
2828 | 271.0612 | 48.93 | 195.72
2829 | 264.1532 | 49.314 | 197.256
2830 | 246.4391 | 49.716 | 198.864
2831 | 224.5195 | 50.082 | 200.328
2832 | 208.398 | 50.498 | 201.992
2833 | 199.7266 | 50.962 | 203.848
2834 | 195.3632 | 51.382 | 205.528
2835 | 197.3827 | 51.766 | 207.064
2836 | 203.7826 | 52.238 | 208.952
2837 | 220.6172 | 52.984 | 211.936
2838 | 253.8296 | 53.79 | 215.16
2839 | 280.2833 | 54.504 | 218.016
2840 | 293.0961 | 55.18 | 220.72
2841 | 296.153 | 55.69 | 222.76
2842 | 301.033 | 55.996 | 223.984
2843 | 305.4135 | 56.066 | 224.264
2844 | 302.0065 | 55.804 | 223.216
2845 | 298.7531 | 55.12 | 220.48
2846 | 293.1772 | 54.24 | 216.96
2847 | 289.1382 | 53.326 | 213.304
2848 | 281.6197 | 52.194 | 208.776
2849 | 278.7762 | 50.948 | 203.792
2850 | 277.2349 | 49.914 | 199.656
2851 | 276.381 | 49.024 | 196.096
2852 | 271.5479 | 48.508 | 194.032
2853 | 266.6039 | 48.156 | 192.624
2854 | 249.3082 | 47.97 | 191.88
2855 | 226.7866 | 47.834 | 191.336
2856 | 209.4312 | 47.97 | 191.88
2857 | 200.5592 | 48.176 | 192.704
2858 | 195.4102 | 48.486 | 193.944
2859 | 196.2385 | 49.07 | 196.28
2860 | 203.044 | 49.362 | 197.448
2861 | 219.3748 | 49.676 | 198.704
2862 | 251.2166 | 49.87 | 199.48
2863 | 277.1751 | 49.71 | 198.84
2864 | 290.0135 | 49.268 | 197.072
2865 | 292.2977 | 48.298 | 193.192
2866 | 297.4381 | 47.22 | 188.88
2867 | 299.3466 | 45.968 | 183.872
2868 | 297.135 | 44.452 | 177.808
2869 | 294.0524 | 42.83 | 171.32
2870 | 287.6567 | 41.216 | 164.864
2871 | 282.1448 | 39.546 | 158.184
2872 | 274.5024 | 37.86 | 151.44
2873 | 271.296 | 37.454 | 149.816
2874 | 267.5602 | 37.3 | 149.2
2875 | 264.7808 | 37.438 | 149.752
2876 | 258.4705 | 37.644 | 150.576
2877 | 252.7622 | 37.902 | 151.608
2878 | 236.0899 | 38.142 | 152.568
2879 | 215.75 | 38.522 | 154.088
2880 | 200.6659 | 38.976 | 155.904
2881 | 189.83 | 39.276 | 157.104
2882 | 182.4566 | 39.558 | 158.232
2883 | 179.4423 | 39.87 | 159.48
2884 | 178.1828 | 40.236 | 160.944
2885 | 173.4565 | 40.608 | 162.432
2886 | 166.8687 | 40.964 | 163.856
2887 | 175.7193 | 41.206 | 164.824
2888 | 190.607 | 41.26 | 165.04
2889 | 204.026 | 41.104 | 164.416
2890 | 212.6205 | 40.67 | 162.68
2891 | 220.7197 | 40.158 | 160.632
2892 | 218.7045 | 39.428 | 157.712
2893 | 210.5156 | 38.52 | 154.08
2894 | 203.6076 | 37.338 | 149.352
2895 | 200.3969 | 36.002 | 144.008
2896 | 198.497 | 34.738 | 138.952
2897 | 202.3481 | 33.812 | 135.248
2898 | 209.128 | 33.098 | 132.392
2899 | 210.6138 | 32.904 | 131.616
2900 | 210.9597 | 33.038 | 132.152
2901 | 211.9075 | 33.388 | 133.552
2902 | 204.7049 | 33.644 | 134.576
2903 | 188.4893 | 33.944 | 135.776
2904 | 174.8526 | 34.286 | 137.144
2905 | 167.1163 | 34.654 | 138.616
2906 | 163.4787 | 35.046 | 140.184
2907 | 163.9526 | 35.466 | 141.864
2908 | 170.6941 | 35.89 | 143.56
2909 | 186.9609 | 36.34 | 145.36
2910 | 213.6622 | 36.78 | 147.12
2911 | 237.1145 | 37.142 | 148.568
2912 | 254.2437 | 37.468 | 149.872
2913 | 263.5939 | 37.626 | 150.504
2914 | 270.4379 | 37.634 | 150.536
2915 | 275.5912 | 37.474 | 149.896
2916 | 273.7809 | 37.19 | 148.76
2917 | 268.0811 | 36.784 | 147.136
2918 | 261.3097 | 36.534 | 146.136
2919 | 257.4202 | 35.97 | 143.88
2920 | 254.5084 | 35.916 | 143.664
2921 | 254.5895 | 35.626 | 142.504
2922 | 254.8713 | 35.626 | 142.504
2923 | 252.9842 | 35.826 | 143.304
2924 | 247.0027 | 35.976 | 143.904
2925 | 241.3371 | 36.126 | 144.504
2926 | 229.6344 | 36.636 | 146.544
2927 | 210.8871 | 37.344 | 149.376
2928 | 194.3898 | 38.306 | 153.224
2929 | 184.7365 | 39.516 | 158.064
2930 | 179.8692 | 40.852 | 163.408
2931 | 181.0263 | 42.348 | 169.392
2932 | 184.1046 | 43.962 | 175.848
2933 | 186.5254 | 45.702 | 182.808
2934 | 190.7821 | 47.546 | 190.184
2935 | 205.5203 | 49.58 | 198.32
2936 | 223.8962 | 51.634 | 206.536
2937 | 236.9267 | 53.666 | 214.664
2938 | 243.617 | 55.562 | 222.248
2939 | 247.34 | 57.44 | 229.76
2940 | 242.3575 | 59.22 | 236.88
2941 | 233.4684 | 60.82 | 243.28
2942 | 226.7439 | 62.4 | 249.6
2943 | 223.0252 | 63.918 | 255.672
2944 | 220.186 | 65.334 | 261.336
2945 | 223.6913 | 66.636 | 266.544
2946 | 226.8891 | 67.998 | 271.992
2947 | 225.0746 | 69.494 | 277.976
2948 | 219.4431 | 71.098 | 284.392
2949 | 218.9906 | 72.698 | 290.792
2950 | 212.7998 | 74.334 | 297.336
2951 | 197.8694 | 75.962 | 303.848
2952 | 183.4556 | 77.664 | 310.656
2953 | 173.1106 | 79.442 | 317.768
2954 | 166.4801 | 81.288 | 325.152
2955 | 166.4075 | 83.204 | 332.816
2956 | 168.1965 | 85.186 | 340.744
2957 | 168.2605 | 87.236 | 348.944
2958 | 166.4588 | 89.186 | 356.744
2959 | 175.5101 | 90.71 | 362.84
2960 | 190.7991 | 91.56 | 366.24
2961 | 204.0943 | 91.938 | 367.752
2962 | 214.9132 | 92.298 | 369.192
2963 | 224.9081 | 92.14 | 368.56
2964 | 222.4446 | 91.836 | 367.344
2965 | 214.0636 | 91.22 | 364.88
2966 | 206.1607 | 90.618 | 362.472
2967 | 201.0544 | 89.29 | 357.16
2968 | 200.1877 | 87.732 | 350.928
2969 | 205.3624 | 86.192 | 344.768
2970 | 213.9526 | 84.798 | 339.192
2971 | 216.1129 | 83.63 | 334.52
2972 | 215.8482 | 84.334 | 337.336
2973 | 219.9982 | 85.738 | 342.952
2974 | 216.3691 | 87.686 | 350.744
2975 | 200.3927 | 89.932 | 359.728
2976 | 187.6269 | 92.348 | 369.392
2977 | 180.8427 | 94.936 | 379.744
2978 | 178.3536 | 97.934 | 391.736
2979 | 181.022 | 100.964 | 403.856
2980 | 189.6378 | 103.936 | 415.744
2981 | 208.0436 | 106.844 | 427.376
2982 | 242.9808 | 109.278 | 437.112
2983 | 270.7325 | 110.116 | 440.464
2984 | 285.1292 | 109.628 | 438.512
2985 | 288.8351 | 108.398 | 433.592
2986 | 294.6032 | 106.18 | 424.72
2987 | 299.3679 | 103.752 | 415.008
2988 | 297.1563 | 101.114 | 404.456
2989 | 293.8646 | 97.898 | 391.592
2990 | 288.0111 | 94.242 | 376.968
2991 | 281.9271 | 90.494 | 361.976
2992 | 273.4948 | 86.826 | 347.304
2993 | 270.4678 | 82.902 | 331.608
2994 | 269.0546 | 79.336 | 317.344
2995 | 268.0683 | 76.702 | 306.808
2996 | 262.6546 | 75.42 | 301.68
2997 | 261.5958 | 74.68 | 298.72
2998 | 244.727 | 74.086 | 296.344
2999 | 222.8587 | 73.076 | 292.304
3000 | 206.8481 | 73.056 | 292.224
3001 | 199.0435 | 73.87 | 295.48
3002 | 194.7698 | 75.368 | 301.472
3003 | 196.9856 | 76.788 | 307.152
3004 | 203.7186 | 78.404 | 313.616
3005 | 218.8667 | 79.75 | 319
3006 | 248.8684 | 80.704 | 322.816
3007 | 274.0243 | 80.4 | 321.6
3008 | 286.7516 | 79.02 | 316.08
3009 | 290.0178 | 76.216 | 304.864
3010 | 294.5349 | 72.534 | 290.136
3011 | 300.9989 | 68.498 | 273.992
3012 | 299.5729 | 63.926 | 255.704
3013 | 297.7583 | 59.496 | 237.984
3014 | 292.5282 | 55.452 | 221.808
3015 | 287.0633 | 51.804 | 207.216
3016 | 279.3696 | 48.416 | 193.664
3017 | 277.8967 | 45.436 | 181.744
3018 | 276.5304 | 43.002 | 172.008
3019 | 275.1642 | 41.166 | 164.664
3020 | 266.6807 | 39.512 | 158.048
3021 | 262.2447 | 38.094 | 152.376
3022 | 244.5648 | 36.868 | 147.472
3023 | 222.8032 | 36.004 | 144.016
3024 | 206.6475 | 35.066 | 140.264
3025 | 198.006 | 34.398 | 137.592
3026 | 194.1763 | 33.63 | 134.52
3027 | 195.6066 | 33.098 | 132.392
3028 | 202.0834 | 32.672 | 130.688
3029 | 218.158 | 32.422 | 129.688
3030 | 252.6085 | 32.174 | 128.696
3031 | 279.0665 | 31.968 | 127.872
3032 | 293.3949 | 31.726 | 126.904
3033 | 297.5918 | 31.624 | 126.496
3034 | 302.2797 | 31.422 | 125.688
3035 | 307.5269 | 31.376 | 125.504
3036 | 303.7484 | 31.478 | 125.912
3037 | 300.0041 | 31.26 | 125.04
3038 | 293.3522 | 30.768 | 123.072
3039 | 288.2331 | 30.344 | 121.376
3040 | 282.448 | 30.018 | 120.072
3041 | 279.8905 | 29.646 | 118.584
3042 | 277.7003 | 29.218 | 116.872
3043 | 274.6348 | 28.866 | 115.464
3044 | 266.7917 | 28.988 | 115.952
3045 | 263.6323 | 29.122 | 116.488
3046 | 246.8362 | 29.55 | 118.2
3047 | 224.5879 | 30.306 | 121.224
3048 | 208.0265 | 31.078 | 124.312
3049 | 199.9529 | 31.56 | 126.24
3050 | 196.6483 | 31.978 | 127.912
3051 | 198.497 | 32.482 | 129.928
3052 | 205.7338 | 33.038 | 132.152
3053 | 219.9213 | 33.666 | 134.664
3054 | 251.2807 | 34.234 | 136.936
3055 | 278.4304 | 34.612 | 138.448
3056 | 291.4608 | 34.788 | 139.152
3057 | 294.663 | 34.994 | 139.976
3058 | 300.3371 | 35.246 | 140.984
3059 | 306.8395 | 35.026 | 140.104
3060 | 302.5743 | 34.566 | 138.264
3061 | 299.0008 | 33.668 | 134.672
3062 | 294.2872 | 32.744 | 130.976
3063 | 290.5856 | 31.78 | 127.12
3064 | 285.3085 | 30.766 | 123.064
3065 | 282.6401 | 29.71 | 118.84
3066 | 281.0177 | 29.028 | 116.112
3067 | 279.3184 | 28.492 | 113.968
3068 | 271.8682 | 28.128 | 112.512
3069 | 265.4682 | 27.842 | 111.368
3070 | 248.2835 | 27.57 | 110.28
3071 | 226.5689 | 27.298 | 109.192
3072 | 210.3107 | 27.156 | 108.624
3073 | 202.0748 | 27.404 | 109.616
3074 | 197.7029 | 27.714 | 110.856
3075 | 199.4192 | 27.998 | 111.992
3076 | 205.8533 | 28.24 | 112.96
3077 | 221.4711 | 28.472 | 113.888
3078 | 254.3633 | 28.788 | 115.152
3079 | 281.1287 | 29.09 | 116.36
3080 | 294.3214 | 29.226 | 116.904
3081 | 296.644 | 29.3 | 117.2
3082 | 300.2346 | 29.422 | 117.688
3083 | 304.5511 | 29.384 | 117.536
3084 | 300.9263 | 29.568 | 118.272
3085 | 295.0216 | 29.302 | 117.208
3086 | 288.6302 | 28.75 | 115
3087 | 282.5675 | 28.14 | 112.56
3088 | 278.0632 | 27.616 | 110.464
3089 | 276.0224 | 27.2 | 108.8
3090 | 273.8748 | 26.772 | 107.088
3091 | 269.1912 | 26.462 | 105.848
3092 | 258.7608 | 26.368 | 105.472
3093 | 253.804 | 26.196 | 104.784
3094 | 240.5984 | 26.052 | 104.208
3095 | 221.39 | 26.048 | 104.192
3096 | 204.2139 | 26.14 | 104.56
3097 | 193.6213 | 26.256 | 105.024
3098 | 188.6302 | 26.384 | 105.536
3099 | 187.9557 | 26.656 | 106.624
3100 | 190.052 | 27.162 | 108.648
3101 | 189.9922 | 27.63 | 110.52
3102 | 194.4367 | 28.134 | 112.536
3103 | 209.6489 | 28.218 | 112.872
3104 | 228.9086 | 28.114 | 112.456
3105 | 241.4438 | 27.798 | 111.192
3106 | 249.3765 | 27.372 | 109.488
3107 | 253.4282 | 26.902 | 107.608
3108 | 248.9239 | 26.324 | 105.296
3109 | 240.0776 | 25.732 | 102.928
3110 | 233.4598 | 25.102 | 100.408
3111 | 230.1894 | 24.32 | 97.28
3112 | 228.2212 | 23.544 | 94.176
3113 | 230.4072 | 22.874 | 91.496
3114 | 233.4598 | 22.626 | 90.504
3115 | 231.2269 | 22.498 | 89.992
3116 | 224.0115 | 22.43 | 89.72
3117 | 219.6011 | 22.63 | 90.52
3118 | 211.5019 | 22.8 | 91.2
3119 | 195.6407 | 22.802 | 91.208
3120 | 182.0509 | 22.698 | 90.792
3121 | 172.0603 | 22.71 | 90.84
3122 | 166.4417 | 22.592 | 90.368
3123 | 164.1746 | 22.958 | 91.832
3124 | 166.2538 | 23.358 | 93.432
3125 | 166.0617 | 23.872 | 95.488
3126 | 166.4545 | 24.34 | 97.36
3127 | 177.7687 | 24.678 | 98.712
3128 | 195.107 | 24.998 | 99.992
3129 | 209.0469 | 25.202 | 100.808
3130 | 218.3843 | 25.424 | 101.696
3131 | 230.2876 | 25.68 | 102.72
3132 | 227.9181 | 25.726 | 102.904
3133 | 219.9256 | 25.426 | 101.704
3134 | 212.5522 | 25.104 | 100.416
3135 | 207.258 | 24.718 | 98.872
3136 | 203.2148 | 24.418 | 97.672
3137 | 208.2186 | 24.644 | 98.576
3138 | 214.4393 | 25.142 | 100.568
3139 | 215.6006 | 25.78 | 103.12
3140 | 214.5332 | 26.384 | 105.536
3141 | 219.251 | 27.024 | 108.096
3142 | 218.094 | 27.706 | 110.824
3143 | 201.6137 | 28.634 | 114.536
3144 | 188.4125 | 29.538 | 118.152
3145 | 180.7317 | 30.532 | 122.128
3146 | 178.7933 | 31.628 | 126.512
3147 | 181.7564 | 32.82 | 131.28
3148 | 191.384 | 34.108 | 136.432
3149 | 207.6038 | 35.502 | 142.008
3150 | 244.4495 | 36.726 | 146.904
3151 | 273.8449 | 37.784 | 151.136
3152 | 289.4499 | 38.772 | 155.088
3153 | 294.7996 | 39.608 | 158.432
3154 | 301.1227 | 40.448 | 161.792
3155 | 306.34 | 41.246 | 164.984
3156 | 303.2275 | 41.702 | 166.808
3157 | 299.8547 | 41.762 | 167.048
3158 | 295.598 | 42.354 | 169.416
3159 | 292.9167 | 43.616 | 174.464
3160 | 283.6135 | 43.942 | 175.768
3161 | 280.5438 | 45.062 | 180.248
3162 | 278.1742 | 46.014 | 184.056
3163 | 275.446 | 46.958 | 187.832
3164 | 266.6765 | 47.976 | 191.904
3165 | 262.2575 | 49.218 | 196.872
3166 | 247.3271 | 50.548 | 202.192
3167 | 224.9636 | 51.97 | 207.88
3168 | 209.2775 | 53.246 | 212.984
3169 | 201.2209 | 54.524 | 218.096
3170 | 196.5202 | 55.932 | 223.728
3171 | 198.5525 | 57.41 | 229.64
3172 | 205.4691 | 59.06 | 236.24
3173 | 220.4294 | 60.764 | 243.056
3174 | 252.6 | 62.346 | 249.384
3175 | 279.3611 | 63.696 | 254.784
3176 | 291.8579 | 64.83 | 259.32
3177 | 295.3247 | 65.772 | 263.088
3178 | 300.5805 | 66.154 | 264.616
3179 | 305.5331 | 67.548 | 270.192
3180 | 302.8646 | 68.222 | 272.888
3181 | 300.8281 | 69.15 | 276.6
3182 | 296.4433 | 68.902 | 275.608
3183 | 292.1482 | 69.388 | 277.552
3184 | 284.4589 | 69.382 | 277.528
3185 | 281.8673 | 69.476 | 277.904
3186 | 279.0793 | 69.156 | 276.624
3187 | 275.6851 | 69.324 | 277.296
3188 | 266.7789 | 70.424 | 281.696
3189 | 263.7177 | 71.72 | 286.88
3190 | 249.8974 | 72.734 | 290.936
3191 | 227.9052 | 73.956 | 295.824
3192 | 211.8904 | 74.998 | 299.992
3193 | 202.9117 | 76.196 | 304.784
3194 | 198.1512 | 77.246 | 308.984
3195 | 200.6104 | 78.256 | 313.024
3196 | 208.5218 | 79.21 | 316.84
3197 | 223.4308 | 79.99 | 319.96
3198 | 254.9567 | 80.64 | 322.56
3199 | 280.0912 | 81.078 | 324.312
3200 | 291.9134 | 81.378 | 325.512
3201 | 295.5083 | 81.304 | 325.216
3202 | 301.6948 | 81.406 | 325.624
3203 | 307.5653 | 80.74 | 322.96
3204 | 304.2394 | 79.828 | 319.312
3205 | 300.4737 | 78.906 | 315.624
3206 | 295.4699 | 77.69 | 310.76
3207 | 290.1586 | 76.61 | 306.44
3208 | 282.9517 | 75.05 | 300.2
3209 | 281.0433 | 74.736 | 298.944
3210 | 279.2672 | 73.724 | 294.896
3211 | 275.3819 | 73.552 | 294.208
3212 | 266.9796 | 73.834 | 295.336
3213 | 263.0389 | 74.944 | 299.776
3214 | 250.034 | 76.042 | 304.168
3215 | 227.5253 | 77.206 | 308.824
3216 | 211.3951 | 78.248 | 312.992
3217 | 202.3951 | 79.478 | 317.912
3218 | 198.3817 | 80.94 | 323.76
3219 | 200.5506 | 82.834 | 331.336
3220 | 207.3349 | 84.804 | 339.216
3221 | 221.2491 | 86.288 | 345.152
3222 | 253.2831 | 87.524 | 350.096
3223 | 279.7112 | 88.47 | 353.88
3224 | 290.6539 | 89.038 | 356.152
3225 | 294.0481 | 89.15 | 356.6
3226 | 300.747 | 89.05 | 356.2
3227 | 305.8917 | 88.864 | 355.456
3228 | 300.5122 | 87.942 | 351.768
3229 | 298.3134 | 87.262 | 349.048
3230 | 293.3992 | 86.528 | 346.112
3231 | 288.1819 | 85.35 | 341.4
3232 | 281.2781 | 83.954 | 335.816
3233 | 279.4678 | 82.61 | 330.44
3234 | 278.0973 | 81.408 | 325.632
3235 | 275.5613 | 80.5 | 322
3236 | 266.9369 | 79.922 | 319.688
3237 | 263.0687 | 79.624 | 318.496
3238 | 250.2347 | 79.452 | 317.808
3239 | 228.2511 | 79.364 | 317.456
3240 | 211.4165 | 79.442 | 317.768
3241 | 202.0791 | 79.522 | 318.088
3242 | 197.0881 | 79.486 | 317.944
3243 | 199.4107 | 79.89 | 319.56
3244 | 207.0018 | 80.806 | 323.224
3245 | 220.6685 | 81.686 | 326.744
3246 | 251.5966 | 82.368 | 329.472
3247 | 277.3929 | 82.334 | 329.336
3248 | 290.513 | 82.03 | 328.12
3249 | 293.3053 | 81.02 | 324.08
3250 | 297.7199 | 79.556 | 318.224
3251 | 301.3063 | 77.762 | 311.048
3252 | 297.3485 | 75.866 | 303.464
3253 | 290.5472 | 73.71 | 294.84
3254 | 283.2421 | 71.728 | 286.912
3255 | 276.9574 | 69.934 | 279.736
3256 | 270.3696 | 68.224 | 272.896
3257 | 267.5047 | 66.658 | 266.632
3258 | 266.0062 | 65.344 | 261.376
3259 | 263.3164 | 64.26 | 257.04
3260 | 253.3343 | 63.338 | 253.352
3261 | 249.5259 | 62.652 | 250.608
3262 | 239.4798 | 62.026 | 248.104
3263 | 219.7121 | 61.694 | 246.776
3264 | 203.0269 | 61.684 | 246.736
3265 | 192.6991 | 61.548 | 246.192
3266 | 187.0975 | 61.664 | 246.656
3267 | 186.7559 | 62.096 | 248.384
3268 | 188.4637 | 62.572 | 250.288
3269 | 189.2194 | 62.984 | 251.936
3270 | 195.7261 | 63.194 | 252.776
3271 | 211.5873 | 63.2 | 252.8
3272 | 229.771 | 62.936 | 251.744
3273 | 243.7792 | 62.51 | 250.04
3274 | 250.8666 | 61.85 | 247.4
3275 | 253.6417 | 60.802 | 243.208
3276 | 247.0027 | 59.608 | 238.432
3277 | 237.8233 | 58.276 | 233.104
3278 | 228.614 | 56.75 | 227
3279 | 224.3573 | 55.044 | 220.176
3280 | 220.9161 | 53.178 | 212.712
3281 | 223.9346 | 51.434 | 205.736
3282 | 226.0864 | 49.792 | 199.168
3283 | 223.6187 | 48.49 | 193.96
3284 | 215.0626 | 47.762 | 191.048
3285 | 213.1115 | 47.282 | 189.128
3286 | 209.6745 | 46.908 | 187.632
3287 | 194.8423 | 46.642 | 186.568
3288 | 179.3996 | 46.396 | 185.584
3289 | 169.7804 | 46.278 | 185.112
3290 | 164.798 | 46.098 | 184.392
3291 | 163.3079 | 46.078 | 184.312
3292 | 165.0755 | 46.134 | 184.536
3293 | 163.2439 | 46.19 | 184.76
3294 | 163.3719 | 46.16 | 184.64
3295 | 174.4256 | 45.934 | 183.736
3296 | 192.2593 | 45.278 | 181.112
3297 | 206.9036 | 44.47 | 177.88
3298 | 217.1888 | 43.444 | 173.776
3299 | 227.1624 | 42.286 | 169.144
3300 | 224.2762 | 40.92 | 163.68
3301 | 213.9995 | 39.546 | 158.184
3302 | 207.1555 | 38.378 | 153.512
3303 | 204.1285 | 36.854 | 147.416
3304 | 202.6683 | 35.56 | 142.24
3305 | 207.9753 | 34.452 | 137.808
3306 | 213.1883 | 33.706 | 134.824
3307 | 214.9687 | 33.182 | 132.728
3308 | 212.1423 | 32.92 | 131.68
3309 | 214.6955 | 32.954 | 131.816
3310 | 214.3283 | 33.128 | 132.512
3311 | 198.0871 | 33.384 | 133.536
3312 | 184.5956 | 33.766 | 135.064
3313 | 178.2255 | 34.494 | 137.976
3314 | 175.5272 | 35.158 | 140.632
3315 | 177.5765 | 36.006 | 144.024
3316 | 185.7996 | 37.156 | 148.624
3317 | 202.536 | 38.574 | 154.296
3318 | 240.2825 | 39.532 | 158.128
3319 | 269.2809 | 39.79 | 159.16
3320 | 284.7022 | 39.45 | 157.8
3321 | 289.5566 | 38.312 | 153.248
3322 | 295.773 | 36.772 | 147.088
3323 | 300.8836 | 35.074 | 140.296
3324 | 298.9751 | 33.252 | 133.008
3325 | 296.4604 | 31.396 | 125.584
3326 | 290.957 | 29.6 | 118.4
3327 | 285.6287 | 28.104 | 112.416
3328 | 277.8369 | 26.956 | 107.824
3329 | 274.6433 | 26.01 | 104.04
3330 | 271.5181 | 25.2 | 100.8
3331 | 268.8582 | 24.618 | 98.472
3332 | 259.4781 | 24.344 | 97.376
3333 | 255.4605 | 24.234 | 96.936
3334 | 243.6682 | 24.256 | 97.024
3335 | 221.0484 | 24.204 | 96.816
3336 | 205.6527 | 24.584 | 98.336
3337 | 197.2546 | 25.108 | 100.432
3338 | 192.8869 | 25.756 | 103.024
3339 | 193.7622 | 26.718 | 106.872
3340 | 199.4107 | 27.572 | 110.288
3341 | 213.4829 | 28.572 | 114.288
3342 | 248.1554 | 29.14 | 116.56
3343 | 275.6296 | 29.11 | 116.44
3344 | 290.1843 | 28.688 | 114.752
3345 | 293.5956 | 27.896 | 111.584
3346 | 298.894 | 26.97 | 107.88
3347 | 305.2684 | 25.862 | 103.448
3348 | 301.6436 | 24.674 | 98.696
3349 | 298.7659 | 23.408 | 93.632
3350 | 294.3086 | 22.208 | 88.832
3351 | 288.8479 | 21.094 | 84.376
3352 | 281.3977 | 20.08 | 80.32
3353 | 278.076 | 19.1844 | 76.7376
3354 | 274.6946 | 18.505 | 74.02
3355 | 270.5702 | 18.0318 | 72.1272
3356 | 261.1133 | 17.8602 | 71.4408
3357 | 257.3818 | 17.8258 | 71.3032
3358 | 243.8987 | 17.7802 | 71.1208
3359 | 221.6291 | 17.8846 | 71.5384
3360 | 205.5246 | 18.0946 | 72.3784
3361 | 197.6815 | 18.4652 | 73.8608
3362 | 193.1303 | 18.8582 | 75.4328
3363 | 193.775 | 19.3188 | 77.2752
3364 | 198.7404 | 19.9198 | 79.6792
3365 | 212.2191 | 20.54 | 82.16
3366 | 247.4339 | 20.914 | 83.656
3367 | 275.9797 | 20.898 | 83.592
3368 | 290.4917 | 20.656 | 82.624
3369 | 294.3641 | 20.172 | 80.688
3370 | 301.349 | 19.46 | 77.84
3371 | 307.275 | 18.7322 | 74.9288
3372 | 304.3632 | 17.9752 | 71.9008
3373 | 300.4054 | 17.246 | 68.984
3374 | 295.8883 | 16.528 | 66.112
3375 | 289.2322 | 15.9082 | 63.6328
3376 | 281.8972 | 15.3098 | 61.2392
3377 | 279.7326 | 14.7724 | 59.0896
3378 | 276.808 | 14.337 | 57.348
3379 | 272.8032 | 14.0054 | 56.0216
3380 | 262.4667 | 13.7748 | 55.0992
3381 | 258.6285 | 13.687 | 54.748
3382 | 246.3622 | 13.6704 | 54.6816
3383 | 225.1002 | 13.758 | 55.032
3384 | 210.7846 | 13.884 | 55.536
3385 | 202.536 | 14.0782 | 56.3128
3386 | 196.785 | 14.222 | 56.888
3387 | 197.1906 | 14.4062 | 57.6248
3388 | 201.396 | 14.6202 | 58.4808
3389 | 213.6665 | 14.9246 | 59.6984
3390 | 247.6004 | 15.1452 | 60.5808
3391 | 275.2368 | 15.135 | 60.54
3392 | 289.1254 | 14.9802 | 59.9208
3393 | 293.1259 | 14.7162 | 58.8648
3394 | 300.0937 | 14.3618 | 57.4472
3395 | 306.1308 | 13.9522 | 55.8088
3396 | 301.5838 | 13.5682 | 54.2728
3397 | 299.0008 | 13.1564 | 52.6256
3398 | 294.9191 | 12.7632 | 51.0528
3399 | 290.1117 | 12.3966 | 49.5864
3400 | 283.7459 | 12.079 | 48.316
3401 | 283.2293 | 11.7912 | 47.1648
3402 | 280.1937 | 11.5626 | 46.2504
3403 | 275.4161 | 11.3978 | 45.5912
3404 | 265.5493 | 11.3074 | 45.2296
3405 | 259.4013 | 11.2894 | 45.1576
3406 | 244.2275 | 11.3334 | 45.3336
3407 | 223.3155 | 11.4028 | 45.6112
3408 | 208.6114 | 11.495 | 45.98
3409 | 200.525 | 11.6036 | 46.4144
3410 | 195.7859 | 11.7428 | 46.9712
3411 | 196.0421 | 11.933 | 47.732
3412 | 200.2646 | 12.166 | 48.664
3413 | 212.945 | 12.4246 | 49.6984
3414 | 246.4476 | 12.6494 | 50.5976
3415 | 275.4631 | 12.8038 | 51.2152
3416 | 291.2175 | 12.94 | 51.76
3417 | 294.8209 | 13.0698 | 52.2792
3418 | 300.6274 | 13.232 | 52.928
3419 | 305.6398 | 13.4568 | 53.8272
3420 | 302.5743 | 13.647 | 54.588
3421 | 296.1487 | 13.7716 | 55.0864
3422 | 287.3877 | 13.8682 | 55.4728
3423 | 280.3346 | 13.9092 | 55.6368
3424 | 274.3274 | 13.8806 | 55.5224
3425 | 271.5266 | 13.8834 | 55.5336
3426 | 268.1025 | 13.878 | 55.512
3427 | 262.2447 | 13.918 | 55.672
3428 | 251.2252 | 14.027 | 56.108
3429 | 244.9021 | 14.2108 | 56.8432
3430 | 235.6159 | 14.4772 | 57.9088
3431 | 217.603 | 14.8416 | 59.3664
3432 | 201.5668 | 15.1998 | 60.7992
3433 | 191.8366 | 15.6014 | 62.4056
3434 | 185.2573 | 16.2218 | 64.8872
3435 | 183.8228 | 16.916 | 67.664
3436 | 183.874 | 17.6636 | 70.6544
3437 | 183.4044 | 18.4768 | 73.9072
3438 | 192.5027 | 19.131 | 76.524
3439 | 211.3695 | 19.6414 | 78.5656
3440 | 231.7435 | 20.086 | 80.344
3441 | 245.4016 | 20.492 | 81.968
3442 | 251.7204 | 20.742 | 82.968
3443 | 254.3206 | 21.068 | 84.272
3444 | 246.3793 | 21.21 | 84.84
3445 | 238.4253 | 21.278 | 85.112
3446 | 231.0433 | 21.156 | 84.624
3447 | 226.7525 | 21.098 | 84.392
3448 | 223.2472 | 20.956 | 83.824
3449 | 223.8706 | 20.754 | 83.016
3450 | 224.2463 | 20.624 | 82.496
3451 | 220.6172 | 20.476 | 81.904
3452 | 212.0185 | 20.668 | 82.672
3453 | 208.7822 | 21.168 | 84.672
3454 | 204.8586 | 21.7 | 86.8
3455 | 191.5207 | 22.368 | 89.472
3456 | 177.124 | 23.074 | 92.296
3457 | 167.9147 | 23.906 | 95.624
3458 | 163.0432 | 24.83 | 99.32
3459 | 160.3363 | 25.936 | 103.744
3460 | 160.3491 | 27.234 | 108.936
3461 | 158.9359 | 28.574 | 114.296
3462 | 162.9279 | 29.342 | 117.368
3463 | 175.0618 | 29.708 | 118.832
3464 | 191.6061 | 29.732 | 118.928
3465 | 204.0943 | 29.546 | 118.184
3466 | 212.4027 | 29.102 | 116.408
3467 | 220.5404 | 28.368 | 113.472
3468 | 219.029 | 27.612 | 110.448
3469 | 210.1058 | 26.914 | 107.656
3470 | 203.3386 | 25.954 | 103.816
3471 | 198.1 | 24.948 | 99.792
3472 | 195.8457 | 23.96 | 95.84
3473 | 200.3329 | 23.028 | 92.112
3474 | 207.3733 | 22.108 | 88.432
3475 | 209.8965 | 21.382 | 85.528
3476 | 208.7267 | 20.89 | 83.56
3477 | 210.917 | 20.44 | 81.76
3478 | 213.2823 | 20.168 | 80.672
3479 | 197.9036 | 19.903 | 79.612
3480 | 186.2906 | 19.6742 | 78.6968
3481 | 180.0827 | 19.4712 | 77.8848
3482 | 176.3512 | 19.499 | 77.996
3483 | 177.2478 | 19.5468 | 78.1872
3484 | 183.3403 | 19.6808 | 78.7232
3485 | 198.2622 | 19.895 | 79.58
3486 | 237.2768 | 20.002 | 80.008
3487 | 267.6841 | 20.01 | 80.04
3488 | 282.8365 | 19.8662 | 79.4648
3489 | 288.152 | 19.5988 | 78.3952
3490 | 296.7593 | 19.2518 | 77.0072
3491 | 303.6289 | 18.878 | 75.512
3492 | 301.0458 | 18.4996 | 73.9984
3493 | 299.21 | 18.07 | 72.28
3494 | 293.9329 | 17.5964 | 70.3856
3495 | 288.912 | 17.23 | 68.92
3496 | 283.3915 | 16.902 | 67.608
3497 | 281.5001 | 16.6608 | 66.6432
3498 | 279.1306 | 16.5784 | 66.3136
3499 | 275.2282 | 16.5152 | 66.0608
3500 | 264.2557 | 16.5832 | 66.3328
3501 | 256.387 | 16.6776 | 66.7104
3502 | 243.0918 | 16.7934 | 67.1736
3503 | 221.8468 | 16.8434 | 67.3736
3504 | 206.7414 | 16.9252 | 67.7008
3505 | 198.3476 | 17.0178 | 68.0712
3506 | 193.348 | 17.143 | 68.572
3507 | 193.8262 | 17.2908 | 69.1632
3508 | 199.0478 | 17.4326 | 69.7304
3509 | 212.5479 | 17.6134 | 70.4536
3510 | 246.7465 | 17.7734 | 71.0936
3511 | 274.1267 | 17.9092 | 71.6368
3512 | 289.2877 | 18.0102 | 72.0408
3513 | 294.4964 | 18.1298 | 72.5192
3514 | 301.7588 | 18.2122 | 72.8488
3515 | 307.9197 | 18.2792 | 73.1168
3516 | 304.3675 | 18.3152 | 73.2608
3517 | 301.8485 | 18.4484 | 73.7936
3518 | 296.8617 | 18.4658 | 73.8632
3519 | 292.3532 | 18.4474 | 73.7896
3520 | 286.7089 | 18.452 | 73.808
3521 | 285.6287 | 18.644 | 74.576
3522 | 283.4513 | 18.7404 | 74.9616
3523 | 278.8701 | 18.902 | 75.608
3524 | 268.7045 | 19.087 | 76.348
3525 | 260.0374 | 19.283 | 77.132
3526 | 244.7825 | 19.485 | 77.94
3527 | 224.1694 | 19.712 | 78.848
3528 | 209.3799 | 19.9758 | 79.9032
3529 | 200.3414 | 20.26 | 81.04
3530 | 195.9695 | 20.594 | 82.376
3531 | 196.3409 | 20.964 | 83.856
3532 | 201.4643 | 21.392 | 85.568
3533 | 215.0541 | 21.854 | 87.416
3534 | 249.9059 | 22.326 | 89.304
3535 | 277.474 | 22.782 | 91.128
3536 | 291.7341 | 23.202 | 92.808
3537 | 295.44 | 23.578 | 94.312
3538 | 300.5719 | 23.858 | 95.432
3539 | 306.451 | 24.134 | 96.536
3540 | 302.1004 | 24.34 | 97.36
3541 | 298.3902 | 24.474 | 97.896
3542 | 292.541 | 24.506 | 98.024
3543 | 287.5841 | 24.502 | 98.008
3544 | 279.5746 | 24.59 | 98.36
3545 | 276.0821 | 24.808 | 99.232
3546 | 272.8459 | 24.974 | 99.896
3547 | 268.8411 | 25.204 | 100.816
3548 | 256.8566 | 25.532 | 102.128
3549 | 247.3271 | 26.02 | 104.08
3550 | 235.4324 | 26.522 | 106.088
3551 | 216.2282 | 26.948 | 107.792
3552 | 200.8709 | 27.418 | 109.672
3553 | 189.9068 | 28.012 | 112.048
3554 | 184.1729 | 28.688 | 114.752
3555 | 182.7725 | 29.54 | 118.16
3556 | 182.4736 | 30.586 | 122.344
3557 | 176.4793 | 31.664 | 126.656
3558 | 174.9423 | 32.44 | 129.76
3559 | 185.9276 | 32.866 | 131.464
3560 | 200.9477 | 32.968 | 131.872
3561 | 212.3942 | 32.722 | 130.888
3562 | 221.6504 | 32.322 | 129.288
3563 | 230.1467 | 32.068 | 128.272
3564 | 227.6021 | 31.754 | 127.016
3565 | 218.5721 | 31.396 | 125.584
3566 | 211.7324 | 31.084 | 124.336
3567 | 206.1181 | 30.886 | 123.544
3568 | 204.3206 | 30.782 | 123.128
3569 | 207.6465 | 30.698 | 122.792
3570 | 211.0664 | 30.672 | 122.688
3571 | 211.6257 | 30.744 | 122.976
3572 | 209.6703 | 30.912 | 123.648
3573 | 207.9283 | 31.114 | 124.456
3574 | 206.1778 | 31.404 | 125.616
3575 | 191.6189 | 32.166 | 128.664
3576 | 179.0324 | 33.088 | 132.352
3577 | 171.6078 | 34.084 | 136.336
3578 | 167.8677 | 35.118 | 140.472
3579 | 168.1111 | 36.192 | 144.768
3580 | 172.3293 | 37.328 | 149.312
3581 | 182.1107 | 38.484 | 153.936
3582 | 206.8994 | 39.706 | 158.824
3583 | 231.2397 | 40.948 | 163.792
3584 | 247.673 | 41.958 | 167.832
3585 | 255.2342 | 42.972 | 171.888
3586 | 261.1304 | 43.964 | 175.856
3587 | 266.1086 | 44.98 | 179.92
3588 | 264.0977 | 45.752 | 183.008
3589 | 257.877 | 46.352 | 185.408
3590 | 251.3533 | 46.888 | 187.552
3591 | 246.1658 | 47.242 | 188.968
3592 | 241.6786 | 47.468 | 189.872
3593 | 242.1696 | 47.844 | 191.376
3594 | 242.4002 | 48.212 | 192.848
3595 | 238.7711 | 48.764 | 195.056
3596 | 229.3142 | 49.536 | 198.144
3597 | 223.2771 | 51.296 | 205.184
3598 | 220.1476 | 53.41 | 213.64
3599 | 203.1294 | 55.684 | 222.736
3600 | 187.8575 | 58.414 | 233.656
3601 | 177.7687 | 61.298 | 245.192
3602 | 172.863 | 64.508 | 258.032
3603 | 171.2278 | 67.808 | 271.232
3604 | 173.0808 | 71.3 | 285.2
3605 | 173.3455 | 74.83 | 299.32
3606 | 182.4139 | 77.92 | 311.68
3607 | 198.228 | 78.894 | 315.576
3608 | 216.9711 | 78.754 | 315.016
3609 | 230.642 | 77.554 | 310.216
3610 | 237.8873 | 76.134 | 304.536
3611 | 240.0989 | 73.968 | 295.872
3612 | 236.1283 | 71.882 | 287.528
3613 | 227.7345 | 69.394 | 277.576
3614 | 221.3772 | 66.97 | 267.88
3615 | 215.8397 | 64.396 | 257.584
3616 | 213.4658 | 61.724 | 246.896
3617 | 215.6006 | 59.378 | 237.512
3618 | 217.3041 | 57.436 | 229.744
3619 | 214.5503 | 55.87 | 223.48
3620 | 206.2931 | 55.124 | 220.496
3621 | 202.822 | 55.262 | 221.048
3622 | 201.8742 | 55.866 | 223.464
3623 | 189.0145 | 57.074 | 228.296
3624 | 179.4722 | 58.542 | 234.168
3625 | 169.0845 | 60.078 | 240.312
3626 | 163.7519 | 61.856 | 247.424
3627 | 162.6419 | 63.856 | 255.424
3628 | 162.8169 | 65.588 | 262.352
3629 | 162.0356 | 66.584 | 266.336
3630 | 166.0873 | 67.368 | 269.472
3631 | 174.4811 | 67.604 | 270.416
3632 | 188.9761 | 67.324 | 269.296
3633 | 201.9169 | 66.244 | 264.976
3634 | 214.1575 | 64.284 | 257.136
3635 | 225.0233 | 61.812 | 247.248
3636 | 221.8255 | 59.218 | 236.872
3637 | 215.3572 | 56.87 | 227.48
3638 | 207.5654 | 54.106 | 216.424
3639 | 200.8111 | 51.79 | 207.16
3640 | 201.2124 | 49.454 | 197.816
3641 | 204.5298 | 47.17 | 188.68
3642 | 210.2936 | 44.944 | 179.776
3643 | 212.2832 | 43.162 | 172.648
3644 | 210.6266 | 42.224 | 168.896
3645 | 211.092 | 41.822 | 167.288
3646 | 214.1276 | 41.838 | 167.352
3647 | 199.5345 | 42.268 | 169.072
3648 | 186.0643 | 42.926 | 171.704
3649 | 179.8991 | 43.772 | 175.088
3650 | 178.6097 | 44.944 | 179.776
3651 | 180.8683 | 45.922 | 183.688
3652 | 189.2322 | 46.944 | 187.776
3653 | 204.5127 | 48.064 | 192.256
3654 | 239.5994 | 48.58 | 194.32
3655 | 269.5413 | 48.312 | 193.248
3656 | 285.8892 | 47.312 | 189.248
3657 | 290.8845 | 45.388 | 181.552
3658 | 297.2417 | 43.492 | 173.968
3659 | 303.2233 | 41.802 | 167.208
3660 | 301.1013 | 40.042 | 160.168
3661 | 298.5183 | 38.836 | 155.344
3662 | 292.6819 | 37.12 | 148.48
3663 | 286.521 | 35.324 | 141.296
3664 | 279.0708 | 33.572 | 134.288
3665 | 276.7781 | 32.606 | 130.424
3666 | 275.3777 | 31.98 | 127.92
3667 | 272.3378 | 31.324 | 125.296
3668 | 261.7196 | 30.908 | 123.632
3669 | 253.6844 | 30.684 | 122.736
3670 | 244.7911 | 30.74 | 122.96
3671 | 223.2558 | 31.094 | 124.376
3672 | 208.3296 | 31.666 | 126.664
3673 | 204.7219 | 32.32 | 129.28
3674 | 202.4121 | 33.274 | 133.096
3675 | 203.488 | 34.376 | 137.504
3676 | 208.3851 | 35.572 | 142.288
3677 | 214.1788 | 36.618 | 146.472
3678 | 247.4979 | 37.124 | 148.496
3679 | 275.2966 | 37.158 | 148.632
3680 | 289.6207 | 36.776 | 147.104
3681 | 294.0481 | 35.986 | 143.944
3682 | 300.256 | 34.816 | 139.264
3683 | 306.3699 | 33.488 | 133.952
3684 | 303.1678 | 32.154 | 128.616
3685 | 300.4652 | 31.514 | 126.056
3686 | 294.4409 | 30.416 | 121.664
3687 | 289.4883 | 29.388 | 117.552
3688 | 283.2634 | 28.39 | 113.56
3689 | 281.7264 | 27.436 | 109.744
3690 | 279.1519 | 26.556 | 106.224
3691 | 276.0224 | 25.802 | 103.208
3692 | 265.6518 | 25.516 | 102.064
3693 | 256.2973 | 25.36 | 101.44
3694 | 245.5596 | 25.36 | 101.44
3695 | 224.2335 | 25.412 | 101.648
3696 | 209.6532 | 25.582 | 102.328
3697 | 202.2414 | 25.824 | 103.296
3698 | 199.0649 | 26.392 | 105.568
3699 | 202.5872 | 27.134 | 108.536
3700 | 205.4179 | 28.036 | 112.144
3701 | 214.5887 | 28.87 | 115.48
3702 | 248.9282 | 29.34 | 117.36
3703 | 276.3298 | 29.408 | 117.632
3704 | 290.8845 | 29.122 | 116.488
3705 | 294.4068 | 28.452 | 113.808
3706 | 301.7119 | 27.626 | 110.504
3707 | 307.8599 | 26.65 | 106.6
3708 | 304.6365 | 25.67 | 102.68
3709 | 301.6009 | 24.654 | 98.616
3710 | 296.8361 | 23.738 | 94.952
3711 | 293.1601 | 22.852 | 91.408
3712 | 286.457 | 22.332 | 89.328
3713 | 284.7663 | 21.906 | 87.624
3714 | 283.9978 | 21.622 | 86.488
3715 | 279.929 | 21.414 | 85.656
3716 | 268.0726 | 21.436 | 85.744
3717 | 259.1707 | 21.534 | 86.136
3718 | 247.4808 | 21.644 | 86.576
3719 | 226.2231 | 21.748 | 86.992
3720 | 213.7732 | 21.86 | 87.44
3721 | 208.6029 | 22.092 | 88.368
3722 | 203.6247 | 22.278 | 89.112
3723 | 204.0772 | 22.592 | 90.368
3724 | 206.4553 | 23.062 | 92.248
3725 | 217.7311 | 23.578 | 94.312
3726 | 249.9059 | 23.93 | 95.72
3727 | 276.1163 | 24.23 | 96.92
3728 | 291.384 | 24.332 | 97.328
3729 | 294.9063 | 24.268 | 97.072
3730 | 301.2081 | 24.174 | 96.696
3731 | 309.2134 | 23.874 | 95.496
3732 | 304.3974 | 23.604 | 94.416
3733 | 302.5359 | 23.3 | 93.2
3734 | 299.0605 | 22.84 | 91.36
3735 | 290.4447 | 22.392 | 89.568
3736 | 284.4247 | 21.9 | 87.6
3737 | 280.9622 | 21.338 | 85.352
3738 | 278.9512 | 20.814 | 83.256
3739 | 273.8492 | 20.376 | 81.504
3740 | 263.4018 | 20.082 | 80.328
3741 | 254.5383 | 20.358 | 81.432
3742 | 246.3238 | 20.76 | 83.04
3743 | 225.9498 | 21.35 | 85.4
3744 | 209.9691 | 21.998 | 87.992
3745 | 203.7015 | 22.784 | 91.136
3746 | 199.052 | 23.61 | 94.44
3747 | 199.7096 | 24.496 | 97.984
3748 | 204.2139 | 25.526 | 102.104
3749 | 217.6414 | 26.65 | 106.6
3750 | 247.2674 | 27.23 | 108.92
3751 | 275.5954 | 27.404 | 109.616
3752 | 289.3901 | 26.98 | 107.92
3753 | 293.3522 | 26.328 | 105.312
3754 | 299.2484 | 25.48 | 101.92
3755 | 304.5169 | 24.43 | 97.72
3756 | 299.6369 | 23.312 | 93.248
3757 | 293.8304 | 22.174 | 88.696
3758 | 288.0538 | 21.08 | 84.32
3759 | 281.1628 | 20.004 | 80.016
3760 | 275.1984 | 19.0084 | 76.0336
3761 | 271.2448 | 18.1934 | 72.7736
3762 | 267.1376 | 17.514 | 70.056
3763 | 261.7666 | 16.9846 | 67.9384
3764 | 250.5762 | 16.6428 | 66.5712
3765 | 242.4557 | 16.515 | 66.06
3766 | 237.2597 | 16.47 | 65.88
3767 | 219.5584 | 16.487 | 65.948
3768 | 204.4444 | 16.5262 | 66.1048
3769 | 192.3746 | 16.6082 | 66.4328
3770 | 186.1326 | 16.7612 | 67.0448
3771 | 183.6776 | 17.0818 | 68.3272
3772 | 183.1439 | 17.4472 | 69.7888
3773 | 180.8982 | 17.7858 | 71.1432
3774 | 191.8708 | 17.9368 | 71.7472
3775 | 209.7983 | 17.8526 | 71.4104
3776 | 229.3868 | 17.488 | 69.952
3777 | 243.0363 | 16.9884 | 67.9536
3778 | 250.7641 | 16.4106 | 65.6424
3779 | 252.6085 | 15.7816 | 63.1264
3780 | 247.3869 | 15.1488 | 60.5952
3781 | 239.7104 | 14.558 | 58.232
3782 | 232.1278 | 14.0174 | 56.0696
3783 | 228.5542 | 13.5116 | 54.0464
3784 | 225.1685 | 13.0162 | 52.0648
3785 | 225.2624 | 12.6078 | 50.4312
3786 | 224.891 | 12.2534 | 49.0136
3787 | 220.8734 | 11.9722 | 47.8888
3788 | 211.6727 | 11.826 | 47.304
3789 | 206.5365 | 11.7312 | 46.9248
3790 | 206.3059 | 11.6856 | 46.7424
3791 | 193.2242 | 11.6786 | 46.7144
3792 | 177.7857 | 11.695 | 46.78
3793 | 167.7396 | 11.7598 | 47.0392
3794 | 160.6395 | 11.8552 | 47.4208
3795 | 157.7021 | 11.9704 | 47.8816
3796 | 155.9516 | 12.102 | 48.408
3797 | 156.4853 | 12.2374 | 48.9496
3798 | 160.8102 | 12.2904 | 49.1616
3799 | 172.3763 | 12.2484 | 48.9936
3800 | 189.5994 | 12.133 | 48.532
3801 | 200.7769 | 11.9418 | 47.7672
3802 | 209.888 | 11.7042 | 46.8168
3803 | 216.2197 | 11.4648 | 45.8592
3804 | 212.6589 | 11.2256 | 44.9024
3805 | 206.5194 | 11 | 44
3806 | 201.2252 | 10.792 | 43.168
3807 | 196.3794 | 10.6022 | 42.4088
3808 | 193.9201 | 10.4348 | 41.7392
3809 | 196.3153 | 10.289 | 41.156
3810 | 202.5957 | 10.1746 | 40.6984
3811 | 201.0929 | 10.0894 | 40.3576
3812 | 196.7721 | 10.046 | 40.184
3813 | 195.3846 | 10.021 | 40.084
3814 | 197.9975 | 10.0014 | 40.0056
3815 | 186.2308 | 10.0028 | 40.0112
3816 | 173.4522 | 10.0314 | 40.1256
3817 | 166.3478 | 10.0718 | 40.2872
3818 | 160.1186 | 10.1242 | 40.4968
3819 | 158.8207 | 10.1866 | 40.7464
3820 | 157.241 | 10.2732 | 41.0928
3821 | 156.3529 | 10.3672 | 41.4688
3822 | 162.5992 | 10.417 | 41.668
3823 | 174.8782 | 10.4396 | 41.7584
3824 | 192.3575 | 10.427 | 41.708
3825 | 205.9729 | 10.3736 | 41.4944
3826 | 215.3188 | 10.302 | 41.208
3827 | 223.3582 | 10.2042 | 40.8168
3828 | 219.6865 | 10.0956 | 40.3824
3829 | 212.4454 | 9.9962 | 39.9848
3830 | 206.9762 | 9.899 | 39.596
3831 | 205.2257 | 9.813 | 39.252
3832 | 204.8287 | 9.7358 | 38.9432
3833 | 209.5977 | 9.6684 | 38.6736
3834 | 214.4905 | 9.615 | 38.46
3835 | 214.6656 | 9.5814 | 38.3256
3836 | 211.7196 | 9.5614 | 38.2456
3837 | 208.9231 | 9.567 | 38.268
3838 | 210.8059 | 9.579 | 38.316
3839 | 196.6056 | 9.611 | 38.444
3840 | 186.107 | 9.645 | 38.58
3841 | 177.8882 | 9.6774 | 38.7096
3842 | 176.6415 | 9.7248 | 38.8992
3843 | 180.0443 | 9.7728 | 39.0912
3844 | 185.5434 | 9.8304 | 39.3216
3845 | 200.9947 | 9.8978 | 39.5912
3846 | 236.7089 | 9.938 | 39.752
3847 | 268.0854 | 9.9552 | 39.8208
3848 | 286.5936 | 9.9434 | 39.7736
3849 | 295.1924 | 9.9122 | 39.6488
3850 | 304.3632 | 9.8714 | 39.4856
3851 | 311.7324 | 9.8222 | 39.2888
3852 | 309.0127 | 9.7774 | 39.1096
3853 | 306.9548 | 9.7286 | 38.9144
3854 | 303.1934 | 9.6784 | 38.7136
3855 | 298.3304 | 9.6288 | 38.5152
3856 | 290.7436 | 9.5848 | 38.3392
3857 | 287.3365 | 9.5414 | 38.1656
3858 | 283.1908 | 9.508 | 38.032
3859 | 277.2691 | 9.4844 | 37.9376
3860 | 265.3444 | 9.473 | 37.892
3861 | 256.3528 | 9.4664 | 37.8656
3862 | 246.311 | 9.4714 | 37.8856
3863 | 227.7174 | 9.4726 | 37.8904
3864 | 213.3463 | 9.479 | 37.916
3865 | 209.2988 | 9.4884 | 37.9536
3866 | 206.3016 | 9.5 | 38
3867 | 206.2248 | 9.5216 | 38.0864
3868 | 208.0863 | 9.548 | 38.192
3869 | 220.0451 | 9.5762 | 38.3048
3870 | 249.7181 | 9.6086 | 38.4344
3871 | 277.7942 | 9.6244 | 38.4976
3872 | 294.0823 | 9.6434 | 38.5736
3873 | 299.5899 | 9.6508 | 38.6032
3874 | 307.6892 | 9.6484 | 38.5936
3875 | 314.4734 | 9.6432 | 38.5728
3876 | 311.2243 | 9.634 | 38.536
3877 | 307.2238 | 9.6152 | 38.4608
3878 | 302.1687 | 9.5934 | 38.3736
3879 | 296.6141 | 9.5706 | 38.2824
3880 | 288.5448 | 9.5546 | 38.2184
3881 | 283.494 | 9.5318 | 38.1272
3882 | 279.8051 | 9.516 | 38.064
3883 | 274.7287 | 9.5054 | 38.0216
3884 | 262.3472 | 9.504 | 38.016
3885 | 252.8433 | 9.5138 | 38.0552
3886 | 246.6526 | 9.5238 | 38.0952
3887 | 228.9214 | 9.5402 | 38.1608
3888 | 217.5432 | 9.5714 | 38.2856
3889 | 207.7661 | 9.609 | 38.436
3890 | 201.8187 | 9.6594 | 38.6376
3891 | 204.9055 | 9.715 | 38.86
3892 | 204.1882 | 9.7768 | 39.1072
3893 | 217.4194 | 9.8386 | 39.3544
3894 | 244.2275 | 9.883 | 39.532
3895 | 272.5 | 9.9154 | 39.6616
3896 | 286.6833 | 9.9398 | 39.7592
3897 | 292.9765 | 9.9524 | 39.8096
3898 | 299.9486 | 9.9484 | 39.7936
3899 | 305.7636 | 9.9406 | 39.7624
3900 | 304.1882 | 9.9248 | 39.6992
3901 | 300.6957 | 9.9026 | 39.6104
3902 | 297.7839 | 9.8828 | 39.5312
3903 | 293.3223 | 9.8548 | 39.4192
3904 | 285.2658 | 9.8398 | 39.3592
3905 | 281.6581 | 9.823 | 39.292
3906 | 277.7045 | 9.8072 | 39.2288
3907 | 273.2686 | 9.7998 | 39.1992
3908 | 262.3344 | 9.8058 | 39.2232
3909 | 253.1507 | 9.8294 | 39.3176
3910 | 247.1649 | 9.8582 | 39.4328
3911 | 231.2611 | 9.8918 | 39.5672
3912 | 214.6229 | 9.9346 | 39.7384
3913 | 204.6109 | 9.9904 | 39.9616
3914 | 200.5848 | 10.0512 | 40.2048
3915 | 203.2532 | 10.106 | 40.424
3916 | 207.036 | 10.1702 | 40.6808
3917 | 217.4621 | 10.2462 | 40.9848
3918 | 244.3428 | 10.3238 | 41.2952
3919 | 271.4882 | 10.3972 | 41.5888
3920 | 286.1282 | 10.4672 | 41.8688
3921 | 292.8527 | 10.5268 | 42.1072
3922 | 300.3072 | 10.5714 | 42.2856
3923 | 305.3538 | 10.5968 | 42.3872
3924 | 301.2294 | 10.596 | 42.384
3925 | 297.2289 | 10.584 | 42.336
3926 | 290.6326 | 10.562 | 42.248
3927 | 283.9551 | 10.5376 | 42.1504
3928 | 279.3056 | 10.512 | 42.048
3929 | 276.4621 | 10.4978 | 41.9912
3930 | 272.4147 | 10.494 | 41.976
3931 | 264.7424 | 10.5024 | 42.0096
3932 | 253.1849 | 10.5412 | 42.1648
3933 | 242.7246 | 10.6012 | 42.4048
3934 | 236.1368 | 10.677 | 42.708
3935 | 221.6931 | 10.7708 | 43.0832
3936 | 207.5697 | 10.8954 | 43.5816
3937 | 195.4187 | 11.0614 | 44.2456
3938 | 189.3987 | 11.2614 | 45.0456
3939 | 187.5415 | 11.4484 | 45.7936
3940 | 186.0045 | 11.6342 | 46.5368
3941 | 184.7578 | 11.829 | 47.316
3942 | 194.8637 | 12.006 | 48.024
3943 | 209.2092 | 12.1722 | 48.6888
3944 | 227.3716 | 12.3296 | 49.3184
3945 | 241.3755 | 12.4394 | 49.7576
3946 | 249.9102 | 12.5468 | 50.1872
3947 | 253.0483 | 12.6246 | 50.4984
3948 | 246.8276 | 12.6646 | 50.6584
3949 | 236.9779 | 12.7118 | 50.8472
3950 | 229.6728 | 12.7422 | 50.9688
3951 | 224.8013 | 12.7516 | 51.0064
3952 | 225.6766 | 12.7806 | 51.1224
3953 | 227.1282 | 12.806 | 51.224
3954 | 227.3545 | 12.8404 | 51.3616
3955 | 221.5394 | 12.9164 | 51.6656
3956 | 212.8767 | 13.0358 | 52.1432
3957 | 206.592 | 13.2142 | 52.8568
3958 | 204.3676 | 13.3846 | 53.5384
3959 | 193.0748 | 13.6104 | 54.4416
3960 | 181.2483 | 13.8608 | 55.4432
3961 | 172.5684 | 14.144 | 56.576
3962 | 165.3316 | 14.4402 | 57.7608
3963 | 161.7026 | 14.874 | 59.496
3964 | 161.1817 | 15.3598 | 61.4392
3965 | 157.5185 | 15.9042 | 63.6168
3966 | 160.8145 | 16.396 | 65.584
3967 | 172.4233 | 16.7564 | 67.0256
3968 | 188.3911 | 17.0002 | 68.0008
3969 | 201.1996 | 17.1164 | 68.4656
3970 | 211.4549 | 17.1924 | 68.7696
3971 | 220.1177 | 17.1756 | 68.7024
3972 | 221.0314 | 17.0536 | 68.2144
3973 | 212.8553 | 17.0318 | 68.1272
3974 | 205.9729 | 16.9604 | 67.8416
3975 | 202.7793 | 16.7458 | 66.9832
3976 | 198.7703 | 16.531 | 66.124
3977 | 204.6024 | 16.3434 | 65.3736
3978 | 210.1271 | 16.1808 | 64.7232
3979 | 209.3927 | 16.1286 | 64.5144
3980 | 207.3904 | 16.1526 | 64.6104
3981 | 206.8951 | 16.3178 | 65.2712
3982 | 211.6257 | 16.6074 | 66.4296
3983 | 198.8599 | 16.9706 | 67.8824
3984 | 187.0975 | 17.365 | 69.46
3985 | 182.1406 | 17.6648 | 70.6592
3986 | 178.0334 | 18.08 | 72.32
3987 | 179.8692 | 18.5658 | 74.2632
3988 | 183.6349 | 19.1462 | 76.5848
3989 | 198.5653 | 19.8244 | 79.2976
3990 | 234.2839 | 20.282 | 81.128
3991 | 263.7647 | 20.58 | 82.32
3992 | 278.7463 | 20.718 | 82.872
3993 | 285.6757 | 20.846 | 83.384
3994 | 294.5263 | 20.676 | 82.704
3995 | 300.6402 | 20.416 | 81.664
3996 | 296.9856 | 20.15 | 80.6
3997 | 294.172 | 19.7738 | 79.0952
3998 | 288.8735 | 19.3424 | 77.3696
3999 | 284.6126 | 18.9062 | 75.6248
4000 | 277.5466 | 18.4754 | 73.9016
4001 | 275.0745 | 18.067 | 72.268
4002 | 265.8226 | 17.7182 | 70.8728
4003 | 257.8941 | 17.505 | 70.02
4004 | 250.572 | 17.4324 | 69.7296
4005 | 243.6298 | 17.5568 | 70.2272
4006 | 236.2905 | 17.6566 | 70.6264
4007 | 217.8293 | 17.9242 | 71.6968
4008 | 209.4952 | 18.1324 | 72.5296
4009 | 202.0962 | 18.3116 | 73.2464
4010 | 197.2759 | 18.5698 | 74.2792
4011 | 197.5577 | 18.879 | 75.516
4012 | 198.1085 | 19.2062 | 76.8248
4013 | 210.6224 | 19.5512 | 78.2048
4014 | 244.2019 | 19.887 | 79.548
4015 | 268.6575 | 20.182 | 80.728
4016 | 283.447 | 20.296 | 81.184
4017 | 287.2084 | 20.216 | 80.864
4018 | 294.5135 | 19.9848 | 79.9392
4019 | 301.5624 | 19.6394 | 78.5576
4020 | 297.8779 | 19.288 | 77.152
4021 | 295.1625 | 18.9052 | 75.6208
4022 | 289.0187 | 18.5126 | 74.0504
4023 | 284.7535 | 18.1756 | 72.7024
4024 | 278.3108 | 17.8192 | 71.2768
4025 | 276.1419 | 17.5142 | 70.0568
4026 | 273.9218 | 17.2414 | 68.9656
4027 | 269.4175 | 17.0338 | 68.1352
4028 | 259.8026 | 16.9494 | 67.7976
4029 | 251.5924 | 16.9634 | 67.8536
4030 | 242.1354 | 17.0696 | 68.2784
4031 | 223.1661 | 17.2698 | 69.0792
4032 | 209.4568 | 17.5112 | 70.0448
4033 | 202.8732 | 17.7892 | 71.1568
4034 | 196.8661 | 18.075 | 72.3
4035 | 198.2835 | 18.6072 | 74.4288
4036 | 202.0322 | 19.0804 | 76.3216
4037 | 211.4506 | 19.6762 | 78.7048
4038 | 239.8897 | 20.104 | 80.416
4039 | 268.6191 | 20.216 | 80.864
4040 | 283.114 | 20.082 | 80.328
4041 | 287.7592 | 19.7746 | 79.0984
4042 | 295.3845 | 19.407 | 77.628
4043 | 301.1611 | 19.0198 | 76.0792
4044 | 297.626 | 18.483 | 73.932
4045 | 294.6459 | 17.9528 | 71.8112
4046 | 289.9324 | 17.5068 | 70.0272
4047 | 284.4802 | 17.0216 | 68.0864
4048 | 277.3673 | 16.5384 | 66.1536
4049 | 276.1718 | 16.0724 | 64.2896
4050 | 271.5053 | 15.6542 | 62.6168
4051 | 265.5152 | 15.3174 | 61.2696
4052 | 254.0857 | 15.1284 | 60.5136
4053 | 244.061 | 15.1334 | 60.5336
4054 | 236.0899 | 15.1994 | 60.7976
4055 | 219.3065 | 15.312 | 61.248
4056 | 208.2784 | 15.5142 | 62.0568
4057 | 195.2565 | 15.879 | 63.516
4058 | 187.1658 | 16.3248 | 65.2992
4059 | 184.0918 | 16.803 | 67.212
4060 | 185.8209 | 17.4038 | 69.6152
4061 | 184.7663 | 18.046 | 72.184
4062 | 195.2864 | 18.4348 | 73.7392
4063 | 211.1005 | 18.5872 | 74.3488
4064 | 224.938 | 18.6094 | 74.4376
4065 | 235.6757 | 18.4186 | 73.6744
4066 | 244.6673 | 18.1714 | 72.6856
4067 | 253.7698 | 17.7324 | 70.9296
4068 | 252.3267 | 17.266 | 69.064
4069 | 245.8584 | 16.82 | 67.28
4070 | 241.7597 | 16.3348 | 65.3392
4071 | 238.9589 | 15.8388 | 63.3552
4072 | 236.9907 | 15.4174 | 61.6696
4073 | 238.9888 | 15.0708 | 60.2832
4074 | 239.4926 | 14.7844 | 59.1376
4075 | 237.1743 | 14.5512 | 58.2048
4076 | 231.6496 | 14.429 | 57.716
4077 | 226.7354 | 14.4202 | 57.6808
4078 | 222.5855 | 14.5886 | 58.3544
4079 | 206.212 | 14.802 | 59.208
4080 | 193.237 | 15.0128 | 60.0512
4081 | 186.3759 | 15.3414 | 61.3656
4082 | 181.56 | 15.5858 | 62.3432
4083 | 182.1833 | 15.7674 | 63.0696
4084 | 186.4357 | 15.9856 | 63.9424
4085 | 198.3689 | 16.2624 | 65.0496
4086 | 225.3222 | 16.5566 | 66.2264
4087 | 248.3604 | 16.8212 | 67.2848
4088 | 265.2505 | 17.0876 | 68.3504
4089 | 273.3369 | 17.3684 | 69.4736
4090 | 280.0997 | 17.814 | 71.256
4091 | 285.4409 | 18.178 | 72.712
4092 | 281.6837 | 18.5392 | 74.1568
4093 | 276.0651 | 18.7942 | 75.1768
4094 | 270.1646 | 18.85 | 75.4
4095 | 264.7424 | 18.8322 | 75.3288
4096 | 259.8496 | 18.701 | 74.804
4097 | 259.0939 | 18.6514 | 74.6056
4098 | 257.1555 | 18.5818 | 74.3272
4099 | 251.238 | 18.551 | 74.204
4100 | 241.4609 | 18.6754 | 74.7016
4101 | 231.624 | 19.012 | 76.048
4102 | 226.0993 | 19.6898 | 78.7592
4103 | 210.9725 | 20.462 | 81.848
4104 | 197.0198 | 21.424 | 85.696
4105 | 186.9096 | 22.45 | 89.8
4106 | 180.5481 | 23.654 | 94.616
4107 | 180.0486 | 24.97 | 99.88
4108 | 178.6097 | 26.428 | 105.712
4109 | 178.4475 | 27.992 | 111.968
4110 | 188.2844 | 29.008 | 116.032
4111 | 203.8979 | 29.664 | 118.656
4112 | 221.6419 | 29.92 | 119.68
4113 | 236.8584 | 29.866 | 119.464
4114 | 245.1924 | 29.586 | 118.344
4115 | 250.6531 | 29.304 | 117.216
4116 | 244.821 | 28.854 | 115.416
4117 | 238.8394 | 28.34 | 113.36
4118 | 232.1961 | 27.706 | 110.824
4119 | 227.188 | 26.846 | 107.384
4120 | 225.0874 | 26.09 | 104.36
4121 | 224.9806 | 25.262 | 101.048
4122 | 227.3758 | 24.528 | 98.112
4123 | 222.1372 | 23.922 | 95.688
4124 | 209.7898 | 23.636 | 94.544
4125 | 202.4548 | 23.79 | 95.16
4126 | 199.5601 | 24.256 | 97.024
4127 | 193.348 | 24.716 | 98.864
4128 | 179.9632 | 25.44 | 101.76
4129 | 170.5746 | 26.214 | 104.856
4130 | 162.8852 | 26.914 | 107.656
4131 | 158.6584 | 27.81 | 111.24
4132 | 158.7097 | 28.92 | 115.68
4133 | 159.2476 | 30.052 | 120.208
4134 | 163.927 | 30.486 | 121.944
4135 | 172.4318 | 30.526 | 122.104
4136 | 189.0444 | 30.018 | 120.072
4137 | 199.7821 | 29.408 | 117.632
4138 | 210.6224 | 28.572 | 114.288
4139 | 221.1296 | 27.658 | 110.632
4140 | 219.6267 | 26.562 | 106.248
4141 | 215.037 | 25.29 | 101.16
4142 | 210.4772 | 24.064 | 96.256
4143 | 207.5355 | 22.83 | 91.32
4144 | 207.1342 | 21.656 | 86.624
4145 | 207.9454 | 20.558 | 82.232
4146 | 212.1338 | 19.6152 | 78.4608
4147 | 212.8041 | 18.9086 | 75.6344
4148 | 209.0853 | 18.4338 | 73.7352
4149 | 206.7969 | 18.1072 | 72.4288
4150 | 211.9032 | 17.9084 | 71.6336
4151 | 200.034 | 17.855 | 71.42
4152 | 189.9837 | 17.9126 | 71.6504
4153 | 184.2369 | 18.2644 | 73.0576
4154 | 181.5429 | 18.7542 | 75.0168
4155 | 183.2934 | 19.1846 | 76.7384
4156 | 188.8779 | 19.7934 | 79.1736
4157 | 199.3039 | 20.448 | 81.792
4158 | 236.124 | 20.756 | 83.024
4159 | 264.7296 | 20.618 | 82.472
4160 | 281.5044 | 20.268 | 81.072
4161 | 288.3996 | 19.8062 | 79.2248
4162 | 296.8745 | 19.2896 | 77.1584
4163 | 304.248 | 18.6982 | 74.7928
4164 | 303.1123 | 18.0234 | 72.0936
4165 | 300.2859 | 17.3682 | 69.4728
4166 | 295.2735 | 16.7478 | 66.9912
4167 | 289.4158 | 16.1286 | 64.5144
4168 | 281.641 | 15.6218 | 62.4872
4169 | 278.2041 | 15.1328 | 60.5312
4170 | 276.5945 | 14.7444 | 58.9776
4171 | 271.5949 | 14.427 | 57.708
4172 | 261.3054 | 14.1806 | 56.7224
4173 | 251.8998 | 14.002 | 56.008
4174 | 245.1668 | 13.8686 | 55.4744
4175 | 224.4043 | 13.7746 | 55.0984
4176 | 208.4236 | 13.726 | 54.904
4177 | 199.0008 | 13.743 | 54.972
4178 | 193.7622 | 13.8686 | 55.4744
4179 | 194.8551 | 14.0026 | 56.0104
4180 | 199.9657 | 14.159 | 56.636
4181 | 215.5878 | 14.34 | 57.36
4182 | 247.6431 | 14.5228 | 58.0912
4183 | 274.6433 | 14.6994 | 58.7976
4184 | 289.0358 | 14.8522 | 59.4088
4185 | 294.4922 | 14.9456 | 59.7824
4186 | 301.9638 | 14.9558 | 59.8232
4187 | 306.8353 | 14.8928 | 59.5712
4188 | 304.9994 | 14.7496 | 58.9984
4189 | 300.6232 | 14.5912 | 58.3648
4190 | 296.6226 | 14.386 | 57.544
4191 | 291.5249 | 14.1572 | 56.6288
4192 | 285.3213 | 13.9654 | 55.8616
4193 | 283.2933 | 13.7222 | 54.8888
4194 | 280.5181 | 13.5358 | 54.1432
4195 | 275.3136 | 13.3458 | 53.3832
4196 | 264.4094 | 13.2362 | 52.9448
4197 | 254.8585 | 13.2316 | 52.9264
4198 | 244.9192 | 13.2556 | 53.0224
4199 | 225.6125 | 13.3482 | 53.3928
4200 | 212.2362 | 13.493 | 53.972
4201 | 206.2248 | 13.7538 | 55.0152
4202 | 202.2798 | 14.0396 | 56.1584
4203 | 202.5274 | 14.3764 | 57.5056
4204 | 205.7893 | 14.8026 | 59.2104
4205 | 214.5033 | 15.2406 | 60.9624
4206 | 248.9453 | 15.6124 | 62.4496
4207 | 276.0565 | 15.7928 | 63.1712
4208 | 291.2986 | 15.881 | 63.524
4209 | 296.1573 | 15.9084 | 63.6336
4210 | 302.4163 | 15.9048 | 63.6192
4211 | 308.4107 | 15.9668 | 63.8672
4212 | 305.2556 | 16.0818 | 64.3272
4213 | 301.0074 | 16.1494 | 64.5976
4214 | 295.5211 | 16.2686 | 65.0744
4215 | 289.9836 | 16.235 | 64.94
4216 | 283.1738 | 16.2148 | 64.8592
4217 | 280.4456 | 16.119 | 64.476
4218 | 279.1946 | 16.0376 | 64.1504
4219 | 273.7852 | 16.038 | 64.152
4220 | 261.8306 | 16.1832 | 64.7328
4221 | 251.4088 | 16.378 | 65.512
4222 | 243.5188 | 16.8086 | 67.2344
4223 | 224.4939 | 17.4748 | 69.8992
4224 | 211.9971 | 18.1304 | 72.5216
4225 | 204.9141 | 18.9722 | 75.8888
4226 | 198.7532 | 20.06 | 80.24
4227 | 200.5506 | 21.232 | 84.928
4228 | 204.2736 | 22.624 | 90.496
4229 | 217.1504 | 24.026 | 96.104
4230 | 245.4187 | 25.158 | 100.632
4231 | 272.0774 | 25.81 | 103.24
4232 | 287.8702 | 26.062 | 104.248
4233 | 293.0918 | 26.112 | 104.448
4234 | 298.6378 | 25.97 | 103.88
4235 | 304.47 | 25.67 | 102.68
4236 | 301.3618 | 25.14 | 100.56
4237 | 298.4201 | 24.528 | 98.112
4238 | 293.9371 | 23.906 | 95.624
4239 | 290.4191 | 23.278 | 93.112
4240 | 281.4233 | 22.598 | 90.392
4241 | 279.8948 | 21.868 | 87.472
4242 | 271.8169 | 21.212 | 84.848
4243 | 260.7419 | 20.726 | 82.904
4244 | 255.0208 | 20.618 | 82.472
4245 | 248.8087 | 20.934 | 83.736
4246 | 242.033 | 21.3 | 85.2
4247 | 223.6272 | 21.786 | 87.144
4248 | 210.3534 | 22.266 | 89.064
4249 | 201.3448 | 22.82 | 91.28
4250 | 197.3955 | 23.63 | 94.52
4251 | 199.432 | 24.604 | 98.416
4252 | 203.2319 | 25.652 | 102.608
4253 | 213.7049 | 26.838 | 107.352
4254 | 246.755 | 27.638 | 110.552
4255 | 271.6163 | 27.804 | 111.216
4256 | 285.902 | 27.588 | 110.352
4257 | 292.4129 | 26.856 | 107.424
4258 | 298.4713 | 25.95 | 103.8
4259 | 304.1284 | 25.064 | 100.256
4260 | 300.4481 | 23.974 | 95.896
4261 | 294.3043 | 22.944 | 91.776
4262 | 288.707 | 21.92 | 87.68
4263 | 281.2952 | 20.906 | 83.624
4264 | 275.113 | 19.8964 | 79.5856
4265 | 273.4649 | 19.0406 | 76.1624
4266 | 268.5678 | 18.2022 | 72.8088
4267 | 263.6323 | 17.5372 | 70.1488
4268 | 252.4377 | 17.0732 | 68.2928
4269 | 244.3172 | 16.9964 | 67.9856
4270 | 236.9096 | 16.9954 | 67.9816
4271 | 219.8573 | 17.007 | 68.028
4272 | 209.0768 | 17.1382 | 68.5528
4273 | 196.7166 | 16.8974 | 67.5896
4274 | 190.0178 | 16.7238 | 66.8952
4275 | 187.4305 | 16.6734 | 66.6936
4276 | 189.8129 | 16.6888 | 66.7552
4277 | 190.7949 | 16.7504 | 67.0016
4278 | 197.8694 | 16.729 | 66.916
4279 | 210.9853 | 16.5984 | 66.3936
4280 | 228.0248 | 16.3556 | 65.4224
4281 | 243.0747 | 16.0608 | 64.2432
4282 | 251.9723 | 15.6092 | 62.4368
4283 | 257.4416 | 15.146 | 60.584
4284 | 252.8348 | 14.639 | 58.556
4285 | 245.0344 | 14.147 | 56.588
4286 | 234.7919 | 13.6816 | 54.7264
4287 | 231.3977 | 13.267 | 53.068
4288 | 228.0248 | 12.9592 | 51.8368
4289 | 231.1415 | 12.6864 | 50.7456
4290 | 232.2089 | 12.5726 | 50.2904
4291 | 226.9702 | 12.4722 | 49.8888
4292 | 215.9251 | 12.4338 | 49.7352
4293 | 213.6622 | 12.428 | 49.712
4294 | 209.7386 | 12.4264 | 49.7056
4295 | 196.9472 | 12.4556 | 49.8224
4296 | 182.7853 | 12.5074 | 50.0296
4297 | 174.3104 | 12.5378 | 50.1512
4298 | 167.7909 | 12.5922 | 50.3688
4299 | 165.5152 | 12.6526 | 50.6104
4300 | 166.066 | 12.719 | 50.876
4301 | 165.2036 | 12.7854 | 51.1416
4302 | 168.5764 | 12.8652 | 51.4608
4303 | 179.6387 | 12.947 | 51.788
4304 | 195.0217 | 13.022 | 52.088
4305 | 209.0768 | 13.1028 | 52.4112
4306 | 218.7685 | 13.193 | 52.772
4307 | 227.743 | 13.2842 | 53.1368
4308 | 226.2658 | 13.3684 | 53.4736
4309 | 218.6148 | 13.4362 | 53.7448
4310 | 212.6418 | 13.5266 | 54.1064
4311 | 209.2561 | 13.6162 | 54.4648
4312 | 208.1631 | 13.7002 | 54.8008
4313 | 213.8971 | 13.8166 | 55.2664
4314 | 219.2766 | 13.9444 | 55.7776
4315 | 217.7396 | 14.08 | 56.32
4316 | 215.4512 | 14.2388 | 56.9552
4317 | 212.8681 | 14.4148 | 57.6592
4318 | 213.1072 | 14.6724 | 58.6896
4319 | 202.1346 | 14.9262 | 59.7048
4320 | 191.4737 | 15.1978 | 60.7912
4321 | 184.6126 | 15.4938 | 61.9752
4322 | 180.7402 | 15.829 | 63.316
4323 | 181.0049 | 16.1902 | 64.7608
4324 | 188.024 | 16.5606 | 66.2424
4325 | 202.886 | 16.9536 | 67.8144
4326 | 238.1776 | 17.3352 | 69.3408
4327 | 267.889 | 17.692 | 70.768
4328 | 284.3607 | 18.039 | 72.156
4329 | 288.5234 | 18.3878 | 73.5512
4330 | 295.2436 | 18.742 | 74.968
4331 | 302.8177 | 18.944 | 75.776
4332 | 299.7778 | 18.9948 | 75.9792
4333 | 297.4168 | 19.2128 | 76.8512
4334 | 292.5197 | 19.3174 | 77.2696
4335 | 288.0879 | 19.2356 | 76.9424
4336 | 281.0945 | 19.1728 | 76.6912
4337 | 279.1818 | 19.2944 | 77.1776
4338 | 275.7577 | 19.3882 | 77.5528
4339 | 270.3995 | 19.5342 | 78.1368
4340 | 259.5464 | 19.791 | 79.164
4341 | 248.7958 | 20.128 | 80.512
4342 | 237.5884 | 20.522 | 82.088
4343 | 224.2378 | 20.882 | 83.528
4344 | 214.1532 | 21.386 | 85.544
4345 | 203.1251 | 22.104 | 88.416
4346 | 197.6858 | 22.954 | 91.816
4347 | 196.9685 | 23.824 | 95.296
4348 | 201.9553 | 24.732 | 98.928
4349 | 211.4165 | 25.828 | 103.312
4350 | 242.2849 | 26.716 | 106.864
4351 | 267.4151 | 27.448 | 109.792
4352 | 283.6221 | 27.728 | 110.912
4353 | 287.5671 | 27.632 | 110.528
4354 | 294.0994 | 27.15 | 108.6
4355 | 301.904 | 26.582 | 106.328
4356 | 297.8821 | 26.036 | 104.144
4357 | 295.8499 | 25.314 | 101.256
4358 | 291.2089 | 24.598 | 98.392
4359 | 286.7473 | 23.8 | 95.2
4360 | 279.8777 | 22.994 | 91.976
4361 | 277.2947 | 22.224 | 88.896
4362 | 275.0617 | 21.562 | 86.248
4363 | 269.7548 | 21.076 | 84.304
4364 | 259.2476 | 20.838 | 83.352
4365 | 250.6018 | 20.884 | 83.536
4366 | 241.8024 | 21.028 | 84.112
4367 | 222.6538 | 21.108 | 84.432
4368 | 209.286 | 21.32 | 85.28
4369 | 203.2276 | 21.672 | 86.688
4370 | 197.9719 | 22.124 | 88.496
4371 | 196.3153 | 22.55 | 90.2
4372 | 200.1365 | 22.956 | 91.824
4373 | 210.3235 | 23.27 | 93.08
4374 | 244.1122 | 23.474 | 93.896
4375 | 273.4735 | 23.53 | 94.12
4376 | 286.5552 | 23.496 | 93.984
4377 | 292.9637 | 23.424 | 93.696
4378 | 300.8494 | 23.244 | 92.976
4379 | 305.5715 | 22.982 | 91.928
4380 | 303.3812 | 22.704 | 90.816
4381 | 301.1953 | 22.478 | 89.912
4382 | 294.4196 | 22.254 | 89.016
4383 | 289.134 | 21.97 | 87.88
4384 | 282.6401 | 21.692 | 86.768
4385 | 278.2767 | 21.36 | 85.44
4386 | 276.1163 | 21.152 | 84.608
4387 | 271.881 | 20.908 | 83.632
4388 | 260.9895 | 20.804 | 83.216
4389 | 251.8272 | 20.884 | 83.536
4390 | 243.634 | 21.148 | 84.592
4391 | 223.2643 | 21.408 | 85.632
4392 | 209.3757 | 21.748 | 86.992
4393 | 202.7025 | 22.162 | 88.648
4394 | 197.6602 | 22.608 | 90.432
4395 | 198.1 | 23.09 | 92.36
4396 | 201.443 | 23.622 | 94.488
4397 | 212.7913 | 24.208 | 96.832
4398 | 246.2939 | 24.588 | 98.352
4399 | 272.7904 | 24.752 | 99.008
4400 | 287.0291 | 24.64 | 98.56
4401 | 291.8195 | 24.174 | 96.696
4402 | 298.9367 | 23.434 | 93.736
4403 | 305.3964 | 22.522 | 90.088
4404 | 302.5999 | 21.64 | 86.56
4405 | 299.321 | 20.73 | 82.92
4406 | 296.0463 | 19.8826 | 79.5304
4407 | 289.6036 | 19.024 | 76.096
4408 | 283.7587 | 18.2208 | 72.8832
4409 | 281.3379 | 17.4784 | 69.9136
4410 | 276.3725 | 16.8156 | 67.2624
4411 | 271.9151 | 16.2992 | 65.1968
4412 | 261.8092 | 16.023 | 64.092
4413 | 252.9842 | 16.0038 | 64.0152
4414 | 245.5809 | 15.969 | 63.876
4415 | 225.1215 | 15.8406 | 63.3624
4416 | 211.6043 | 15.856 | 63.424
4417 | 204.2437 | 15.8208 | 63.2832
4418 | 199.2869 | 16.0156 | 64.0624
4419 | 200.9093 | 16.2892 | 65.1568
4420 | 205.2855 | 16.7092 | 66.8368
4421 | 215.592 | 17.1246 | 68.4984
4422 | 244.7783 | 17.3722 | 69.4888
4423 | 273.1191 | 17.2842 | 69.1368
4424 | 289.5951 | 17.1254 | 68.5016
4425 | 295.0686 | 16.7746 | 67.0984
4426 | 302.7237 | 16.2818 | 65.1272
4427 | 309.3756 | 15.8054 | 63.2216
4428 | 306.1991 | 15.2738 | 61.0952
4429 | 299.1331 | 14.7664 | 59.0656
4430 | 290.6795 | 14.256 | 57.024
4431 | 282.8962 | 13.806 | 55.224
4432 | 278.8232 | 13.3888 | 53.5552
4433 | 274.2676 | 13.0384 | 52.1536
4434 | 264.2856 | 12.7442 | 50.9768
4435 | 251.285 | 12.5262 | 50.1048
4436 | 246.4049 | 12.3404 | 49.3616
4437 | 239.9068 | 12.1808 | 48.7232
4438 | 234.745 | 12.1482 | 48.5928
4439 | 219.6011 | 12.129 | 48.516
4440 | 206.0369 | 12.0506 | 48.2024
4441 | 194.885 | 11.969 | 47.876
4442 | 189.6506 | 11.9086 | 47.6344
4443 | 187.4476 | 11.8784 | 47.5136
4444 | 188.1435 | 11.877 | 47.508
4445 | 188.8522 | 11.9094 | 47.6376
4446 | 196.469 | 11.9414 | 47.7656
4447 | 212.2832 | 11.9406 | 47.7624
4448 | 226.6287 | 11.9308 | 47.7232
4449 | 241.5206 | 11.9172 | 47.6688
4450 | 250.5378 | 11.8662 | 47.4648
4451 | 256.7115 | 11.82 | 47.28
4452 | 252.7366 | 11.7686 | 47.0744
4453 | 243.6981 | 11.7094 | 46.8376
4454 | 234.9414 | 11.6434 | 46.5736
4455 | 233.4812 | 11.5324 | 46.1296
4456 | 230.4541 | 11.4454 | 45.7816
4457 | 232.1619 | 11.3714 | 45.4856
4458 | 233.0969 | 11.3114 | 45.2456
4459 | 227.2435 | 11.2668 | 45.0672
4460 | 217.0181 | 11.2544 | 45.0176
4461 | 211.9374 | 11.2654 | 45.0616
4462 | 207.4416 | 11.3216 | 45.2864
4463 | 194.4026 | 11.3716 | 45.4864
4464 | 183.9594 | 11.4462 | 45.7848
4465 | 174.1695 | 11.5338 | 46.1352
4466 | 168.871 | 11.6422 | 46.5688
4467 | 165.7244 | 11.7694 | 47.0776
4468 | 164.529 | 11.9404 | 47.7616
4469 | 161.2671 | 12.1146 | 48.4584
4470 | 165.5878 | 12.2358 | 48.9432
4471 | 176.5177 | 12.2918 | 49.1672
4472 | 193.1303 | 12.241 | 48.964
4473 | 206.6133 | 12.1368 | 48.5472
4474 | 217.2315 | 12.0134 | 48.0536
4475 | 226.3896 | 11.8626 | 47.4504
4476 | 225.2667 | 11.7006 | 46.8024
4477 | 219.473 | 11.5216 | 46.0864
4478 | 215.6475 | 11.328 | 45.312
4479 | 213.0602 | 11.1428 | 44.5712
4480 | 208.3681 | 10.9732 | 43.8928
4481 | 212.343 | 10.8196 | 43.2784
4482 | 216.3307 | 10.6926 | 42.7704
4483 | 216.4929 | 10.5722 | 42.2888
4484 | 215.1822 | 10.4838 | 41.9352
4485 | 216.732 | 10.4402 | 41.7608
4486 | 218.6533 | 10.4184 | 41.6736
4487 | 205.8149 | 10.421 | 41.684
4488 | 194.377 | 10.4318 | 41.7272
4489 | 186.4357 | 10.4726 | 41.8904
4490 | 182.9219 | 10.5298 | 42.1192
4491 | 184.5273 | 10.5902 | 42.3608
4492 | 191.2432 | 10.6552 | 42.6208
4493 | 205.61 | 10.7292 | 42.9168
4494 | 239.1553 | 10.7948 | 43.1792
4495 | 268.6148 | 10.8504 | 43.4016
4496 | 285.8337 | 10.899 | 43.596
4497 | 292.4898 | 10.9386 | 43.7544
4498 | 299.9144 | 10.9658 | 43.8632
4499 | 305.4263 | 10.9744 | 43.8976
4500 | 303.2318 | 10.9536 | 43.8144
4501 | 301.5368 | 10.9148 | 43.6592
4502 | 295.4998 | 10.8762 | 43.5048
4503 | 290.56 | 10.8356 | 43.3424
4504 | 284.5058 | 10.792 | 43.168
4505 | 281.3806 | 10.7342 | 42.9368
4506 | 277.4569 | 10.6812 | 42.7248
4507 | 273.4094 | 10.6426 | 42.5704
4508 | 262.2191 | 10.6284 | 42.5136
4509 | 253.5691 | 10.6388 | 42.5552
4510 | 244.5605 | 10.6488 | 42.5952
4511 | 227.743 | 10.676 | 42.704
4512 | 213.2652 | 10.702 | 42.808
4513 | 203.5521 | 10.736 | 42.944
4514 | 201.0715 | 10.7832 | 43.1328
4515 | 202.2584 | 10.8492 | 43.3968
4516 | 205.0806 | 10.9328 | 43.7312
4517 | 216.8345 | 11.0052 | 44.0208
4518 | 248.2451 | 11.0744 | 44.2976
4519 | 277.1154 | 11.1362 | 44.5448
4520 | 293.9457 | 11.1878 | 44.7512
4521 | 300.4054 | 11.2484 | 44.9936
4522 | 306.6132 | 11.3084 | 45.2336
4523 | 312.9748 | 11.3712 | 45.4848
4524 | 309.1322 | 11.4658 | 45.8632
4525 | 306.4211 | 11.5742 | 46.2968
4526 | 301.127 | 11.693 | 46.772
4527 | 297.5363 | 11.82 | 47.28
4528 | 292.208 | 11.9656 | 47.8624
4529 | 289.2962 | 12.1268 | 48.5072
4530 | 286.7473 | 12.2964 | 49.1856
4531 | 281.419 | 12.487 | 49.948
4532 | 268.3885 | 12.6982 | 50.7928
4533 | 254.3633 | 12.9258 | 51.7032
4534 | 239.2834 | 13.1642 | 52.6568
4535 | 226.2188 | 13.4108 | 53.6432
4536 | 218.7771 | 13.682 | 54.728
4537 | 208.6072 | 13.9718 | 55.8872
4538 | 205.5502 | 14.2866 | 57.1464
4539 | 203.6076 | 14.624 | 58.496
4540 | 208.4236 | 14.9968 | 59.9872
4541 | 217.8848 | 15.3982 | 61.5928
4542 | 247.8309 | 15.8246 | 63.2984
4543 | 274.908 | 16.2816 | 65.1264
4544 | 292.4983 | 16.7622 | 67.0488
4545 | 297.912 | 17.2562 | 69.0248
4546 | 305.7295 | 17.73 | 70.92
4547 | 313.2011 | 18.1842 | 72.7368
4548 | 309.1152 | 18.621 | 74.484
4549 | 304.2053 | 19.0786 | 76.3144
4550 | 298.9581 | 19.5382 | 78.1528
4551 | 292.968 | 19.9494 | 79.7976
4552 | 286.1496 | 20.354 | 81.416
4553 | 285.2103 | 20.73 | 82.92
4554 | 282.7468 | 21.148 | 84.592
4555 | 277.9906 | 21.62 | 86.48
4556 | 266.7448 | 22.118 | 88.472
4557 | 257.0146 | 22.646 | 90.584
4558 | 246.422 | 23.184 | 92.736
4559 | 233.8142 | 23.726 | 94.904
4560 | 217.9872 | 24.268 | 97.072
4561 | 205.5246 | 24.868 | 99.472
4562 | 199.8035 | 25.478 | 101.912
4563 | 200.5336 | 26.098 | 104.392
4564 | 203.2959 | 26.756 | 107.024
4565 | 212.5137 | 27.488 | 109.952
4566 | 242.1824 | 28.17 | 112.68
4567 | 270.2458 | 28.782 | 115.128
4568 | 286.3076 | 29.38 | 117.52
4569 | 292.6221 | 29.946 | 119.784
4570 | 300.9647 | 30.3 | 121.2
4571 | 307.5568 | 30.558 | 122.232
4572 | 304.5169 | 30.768 | 123.072
4573 | 301.2977 | 30.852 | 123.408
4574 | 296.3238 | 30.882 | 123.528
4575 | 291.9604 | 30.838 | 123.352
4576 | 286.0087 | 30.826 | 123.304
4577 | 283.4257 | 30.88 | 123.52
4578 | 278.6182 | 31.014 | 124.056
4579 | 274.3317 | 31.142 | 124.568
4580 | 264.9132 | 31.264 | 125.056
4581 | 256.0241 | 31.348 | 125.392
4582 | 245.7304 | 31.416 | 125.664
4583 | 225.6979 | 31.486 | 125.944
4584 | 212.6803 | 31.524 | 126.096
4585 | 202.5402 | 31.53 | 126.12
4586 | 197.5919 | 31.506 | 126.024
4587 | 199.2356 | 31.438 | 125.752
4588 | 204.9568 | 31.308 | 125.232
4589 | 217.7439 | 31.282 | 125.128
4590 | 243.8304 | 31.284 | 125.136
4591 | 270.9972 | 31.064 | 124.256
4592 | 287.597 | 30.772 | 123.088
4593 | 294.3726 | 30.456 | 121.824
4594 | 299.9955 | 30.072 | 120.288
4595 | 304.5084 | 29.556 | 118.224
4596 | 300.9733 | 28.918 | 115.672
4597 | 295.1155 | 28.048 | 112.192
4598 | 287.0974 | 27.07 | 108.28
4599 | 282.0765 | 26.09 | 104.36
4600 | 277.0556 | 25.032 | 100.128
4601 | 274.7543 | 24.146 | 96.584
4602 | 269.8828 | 23.328 | 93.312
4603 | 264.3667 | 22.514 | 90.056
4604 | 252.1517 | 22.006 | 88.024
4605 | 242.9082 | 21.866 | 87.464
4606 | 235.1335 | 21.678 | 86.712
4607 | 219.2766 | 21.636 | 86.544
4608 | 204.9141 | 21.616 | 86.464
4609 | 193.8347 | 21.556 | 86.224
4610 | 187.5202 | 21.478 | 85.912
4611 | 186.0899 | 21.498 | 85.992
4612 | 185.949 | 21.542 | 86.168
4613 | 185.3555 | 21.42 | 85.68
4614 | 192.8485 | 21.27 | 85.08
4615 | 208.1375 | 21.108 | 84.432
4616 | 227.3246 | 20.892 | 83.568
4617 | 240.4661 | 20.626 | 82.504
4618 | 248.7147 | 20.364 | 81.456
4619 | 254.0345 | 20.092 | 80.368
4620 | 248.8983 | 19.8522 | 79.4088
4621 | 241.8067 | 19.6126 | 78.4504
4622 | 233.0671 | 19.2322 | 76.9288
4623 | 227.6107 | 18.8122 | 75.2488
4624 | 226.1676 | 18.448 | 73.792
4625 | 226.4408 | 18.2462 | 72.9848
4626 | 224.6263 | 18.0052 | 72.0208
4627 | 220.3056 | 17.7678 | 71.0712
4628 | 211.8648 | 17.5568 | 70.2272
4629 | 207.5953 | 17.4662 | 69.8648
4630 | 204.8884 | 17.4986 | 69.9944
4631 | 193.8134 | 17.497 | 69.988
4632 | 183.5581 | 17.5284 | 70.1136
4633 | 172.6623 | 17.5112 | 70.0448
4634 | 166.9071 | 17.5202 | 70.0808
4635 | 166.177 | 17.5186 | 70.0744
4636 | 164.7424 | 17.5134 | 70.0536
4637 | 162.0569 | 17.5054 | 70.0216
4638 | 165.2462 | 17.5024 | 70.0096
4639 | 175.6851 | 17.4668 | 69.8672
4640 | 190.3508 | 17.312 | 69.248
4641 | 202.9586 | 17.1162 | 68.4648
4642 | 216.3947 | 16.862 | 67.448
4643 | 227.1837 | 16.6146 | 66.4584
4644 | 225.6467 | 16.2964 | 65.1856
4645 | 220.233 | 16.0092 | 64.0368
4646 | 216.5313 | 15.6848 | 62.7392
4647 | 210.2509 | 15.3972 | 61.5888
4648 | 208.8206 | 15.1102 | 60.4408
4649 | 210.8486 | 14.8248 | 59.2992
4650 | 214.973 | 14.5776 | 58.3104
4651 | 213.056 | 14.3646 | 57.4584
4652 | 205.3965 | 14.2566 | 57.0264
4653 | 198.7532 | 14.1636 | 56.6544
4654 | 199.21 | 14.2312 | 56.9248
4655 | 192.8442 | 14.31 | 57.24
4656 | 191.4609 | 14.4442 | 57.7768
4657 | 182.4651 | 14.602 | 58.408
4658 | 178.4219 | 14.8052 | 59.2208
4659 | 175.7108 | 15.031 | 60.124
4660 | 181.0562 | 15.1764 | 60.7056
4661 | 195.1796 | 15.2976 | 61.1904
4662 | 228.1571 | 15.3882 | 61.5528
4663 | 258.1716 | 15.4192 | 61.6768
4664 | 276.8592 | 15.3728 | 61.4912
4665 | 285.4451 | 15.2788 | 61.1152
4666 | 296.2 | 15.151 | 60.604
4667 | 303.5008 | 14.9914 | 59.9656
4668 | 300.9647 | 14.8336 | 59.3344
4669 | 297.848 | 14.6418 | 58.5672
4670 | 295.6321 | 14.3858 | 57.5432
4671 | 290.2483 | 14.198 | 56.792
4672 | 282.8706 | 14.1116 | 56.4464
4673 | 280.2791 | 14.0436 | 56.1744
4674 | 276.3767 | 13.9446 | 55.7784
4675 | 270.6727 | 13.8428 | 55.3712
4676 | 258.4833 | 13.7722 | 55.0888
4677 | 249.7309 | 13.8044 | 55.2176
4678 | 240.6112 | 13.92 | 55.68
4679 | 222.3592 | 14.0604 | 56.2416
4680 | 207.5227 | 14.1814 | 56.7256
4681 | 199.1374 | 14.3576 | 57.4304
4682 | 194.9832 | 14.5144 | 58.0576
4683 | 197.7413 | 14.6654 | 58.6616
4684 | 202.1688 | 14.8362 | 59.3448
4685 | 211.8349 | 14.954 | 59.816
4686 | 242.4429 | 15.026 | 60.104
4687 | 270.0921 | 15.0778 | 60.3112
4688 | 286.2649 | 15.066 | 60.264
4689 | 292.5069 | 14.944 | 59.776
4690 | 299.9358 | 14.7292 | 58.9168
4691 | 307.4159 | 14.4958 | 57.9832
4692 | 303.8381 | 14.289 | 57.156
4693 | 299.432 | 14.0522 | 56.2088
4694 | 295.4571 | 13.7908 | 55.1632
4695 | 289.8683 | 13.5532 | 54.2128
4696 | 283.1439 | 13.2834 | 53.1336
4697 | 280.2919 | 13.0318 | 52.1272
4698 | 276.6585 | 12.8222 | 51.2888
4699 | 271.7358 | 12.665 | 50.66
4700 | 260.7034 | 12.5576 | 50.2304
4701 | 253.3514 | 12.5934 | 50.3736
4702 | 244.1165 | 12.64 | 50.56
4703 | 223.4351 | 12.7512 | 51.0048
4704 | 209.4312 | 12.9002 | 51.6008
4705 | 200.7983 | 13.0726 | 52.2904
4706 | 196.3623 | 13.2782 | 53.1128
4707 | 197.2503 | 13.5204 | 54.0816
4708 | 201.7077 | 13.7912 | 55.1648
4709 | 212.4454 | 14.0932 | 56.3728
4710 | 243.6212 | 14.3062 | 57.2248
4711 | 272.214 | 14.334 | 57.336
4712 | 288.6003 | 14.292 | 57.168
4713 | 294.0268 | 14.0996 | 56.3984
4714 | 301.9809 | 13.8684 | 55.4736
4715 | 308.59 | 13.6166 | 54.4664
4716 | 306.831 | 13.3566 | 53.4264
4717 | 303.4368 | 13.0836 | 52.3344
4718 | 297.7541 | 12.7954 | 51.1816
4719 | 293.0961 | 12.5708 | 50.2832
4720 | 286.1154 | 12.3428 | 49.3712
4721 | 283.1908 | 12.139 | 48.556
4722 | 279.2971 | 11.9648 | 47.8592
4723 | 274.0157 | 11.8318 | 47.3272
4724 | 263.0944 | 11.762 | 47.048
4725 | 254.8628 | 11.7808 | 47.1232
4726 | 247.515 | 11.7918 | 47.1672
4727 | 227.8711 | 11.809 | 47.236
4728 | 212.5522 | 11.8732 | 47.4928
4729 | 206.6774 | 11.9634 | 47.8536
4730 | 203.4923 | 12.0848 | 48.3392
4731 | 204.7134 | 12.22 | 48.88
4732 | 210.1015 | 12.3616 | 49.4464
4733 | 218.1708 | 12.4842 | 49.9368
4734 | 245.9737 | 12.5854 | 50.3416
4735 | 272.8074 | 12.624 | 50.496
4736 | 286.7217 | 12.5698 | 50.2792
4737 | 294.5093 | 12.4396 | 49.7584
4738 | 304.3248 | 12.2892 | 49.1568
4739 | 309.9264 | 12.1188 | 48.4752
4740 | 306.5321 | 11.9404 | 47.7616
4741 | 304.2223 | 11.7712 | 47.0848
4742 | 299.6198 | 11.6038 | 46.4152
4743 | 294.8679 | 11.443 | 45.772
4744 | 287.3877 | 11.2874 | 45.1496
4745 | 283.1823 | 11.1394 | 44.5576
4746 | 280.3474 | 11.0122 | 44.0488
4747 | 275.2453 | 10.9076 | 43.6304
4748 | 263.9013 | 10.8628 | 43.4512
4749 | 255.5758 | 10.8904 | 43.5616
4750 | 248.7702 | 10.9482 | 43.7928
4751 | 227.5125 | 11.012 | 44.048
4752 | 213.5512 | 11.1144 | 44.4576
4753 | 205.9601 | 11.2358 | 44.9432
4754 | 204.1968 | 11.364 | 45.456
4755 | 202.5488 | 11.513 | 46.052
4756 | 206.8994 | 11.6826 | 46.7304
4757 | 217.3682 | 11.858 | 47.432
4758 | 244.3727 | 11.9788 | 47.9152
4759 | 272.0517 | 12.0408 | 48.1632
4760 | 288.9546 | 12.0112 | 48.0448
4761 | 295.9481 | 11.9222 | 47.6888
4762 | 303.9491 | 11.7888 | 47.1552
4763 | 308.9316 | 11.6338 | 46.5352
4764 | 304.8798 | 11.4754 | 45.9016
4765 | 299.0691 | 11.3088 | 45.2352
4766 | 292.6392 | 11.1508 | 44.6032
4767 | 285.9617 | 10.992 | 43.968
4768 | 279.9033 | 10.8424 | 43.3696
4769 | 277.1154 | 10.7082 | 42.8328
4770 | 271.612 | 10.5972 | 42.3888
4771 | 265.1224 | 10.5036 | 42.0144
4772 | 253.2148 | 10.4752 | 41.9008
4773 | 244.9149 | 10.505 | 42.02
4774 | 238.7327 | 10.5396 | 42.1584
4775 | 222.5428 | 10.6028 | 42.4112
4776 | 208.1631 | 10.6792 | 42.7168
4777 | 198.0188 | 10.7804 | 43.1216
4778 | 191.747 | 10.8912 | 43.5648
4779 | 191.431 | 11.0182 | 44.0728
4780 | 191.7341 | 11.1754 | 44.7016
4781 | 193.2712 | 11.347 | 45.388
4782 | 200.7513 | 11.4892 | 45.9568
4783 | 214.9516 | 11.5104 | 46.0416
4784 | 232.7682 | 11.4538 | 45.8152
4785 | 246.9685 | 11.3698 | 45.4792
4786 | 254.4358 | 11.2522 | 45.0088
4787 | 259.128 | 11.1164 | 44.4656
4788 | 256.925 | 10.9734 | 43.8936
4789 | 246.2213 | 10.8176 | 43.2704
4790 | 239.2535 | 10.663 | 42.652
4791 | 235.2744 | 10.5194 | 42.0776
4792 | 232.6401 | 10.3778 | 41.5112
4793 | 231.6581 | 10.2502 | 41.0008
4794 | 229.4807 | 10.1458 | 40.5832
4795 | 225.8772 | 10.0964 | 40.3856
4796 | 217.5219 | 10.0756 | 40.3024
4797 | 213.564 | 10.069 | 40.276
4798 | 211.2585 | 10.0648 | 40.2592
4799 | 197.6346 | 10.0632 | 40.2528
4800 | 186.0173 | 10.0764 | 40.3056
4801 | 177.41 | 10.0758 | 40.3032
4802 | 171.4754 | 10.0946 | 40.3784
4803 | 171.1808 | 10.1056 | 40.4224
4804 | 171.9878 | 10.1236 | 40.4944
4805 | 170.2245 | 10.15 | 40.6
4806 | 172.9142 | 10.1886 | 40.7544
4807 | 181.4575 | 10.1914 | 40.7656
4808 | 194.4837 | 10.1766 | 40.7064
4809 | 208.8932 | 10.1342 | 40.5368
4810 | 220.139 | 10.083 | 40.332
4811 | 229.1776 | 10.0458 | 40.1832
4812 | 227.1837 | 10 | 40
4813 | 223.1917 | 9.9452 | 39.7808
4814 | 217.2144 | 9.8928 | 39.5712
4815 | 213.1499 | 9.842 | 39.368
4816 | 211.9203 | 9.7928 | 39.1712
4817 | 215.6006 | 9.7564 | 39.0256
4818 | 219.9298 | 9.7602 | 39.0408
4819 | 220.2287 | 9.7558 | 39.0232
4820 | 217.2998 | 9.7678 | 39.0712
4821 | 218.3074 | 9.7792 | 39.1168
4822 | 218.1409 | 9.7966 | 39.1864
4823 | 205.1788 | 9.8246 | 39.2984
4824 | 195.1625 | 9.8552 | 39.4208
4825 | 188.7498 | 9.882 | 39.528
4826 | 186.2265 | 9.9184 | 39.6736
4827 | 187.0847 | 9.9586 | 39.8344
4828 | 193.7579 | 10.0066 | 40.0264
4829 | 206.8012 | 10.0606 | 40.2424
4830 | 239.8385 | 10.1148 | 40.4592
4831 | 270.0579 | 10.1744 | 40.6976
4832 | 288.0282 | 10.2348 | 40.9392
4833 | 295.3418 | 10.2918 | 41.1672
4834 | 304.1028 | 10.3494 | 41.3976
4835 | 309.2817 | 10.4068 | 41.6272
4836 | 305.0122 | 10.4574 | 41.8296
4837 | 304.3632 | 10.5038 | 42.0152
4838 | 298.8983 | 10.546 | 42.184
4839 | 293.2369 | 10.6034 | 42.4136
4840 | 286.6705 | 10.6744 | 42.6976
4841 | 284.5058 | 10.752 | 43.008
4842 | 282.1534 | 10.8356 | 43.3424
4843 | 277.1367 | 10.9186 | 43.6744
4844 | 266.5313 | 11.0046 | 44.0184
4845 | 258.5943 | 11.0908 | 44.3632
4846 | 245.7047 | 11.1802 | 44.7208
4847 | 227.6491 | 11.273 | 45.092
4848 | 213.3121 | 11.3592 | 45.4368
4849 | 205.3282 | 11.4404 | 45.7616
4850 | 201.2893 | 11.5232 | 46.0928
4851 | 201.063 | 11.6074 | 46.4296
4852 | 205.183 | 11.6984 | 46.7936
4853 | 217.2443 | 11.7868 | 47.1472
4854 | 246.3708 | 11.8776 | 47.5104
4855 | 274.0413 | 11.97 | 47.88
4856 | 289.8683 | 12.0592 | 48.2368
4857 | 296.5501 | 12.1322 | 48.5288
4858 | 304.8969 | 12.193 | 48.772
4859 | 309.9861 | 12.2436 | 48.9744
4860 | 305.1488 | 12.3034 | 49.2136
4861 | 302.0406 | 12.3724 | 49.4896
4862 | 297.912 | 12.3982 | 49.5928
4863 | 293.6127 | 12.377 | 49.508
4864 | 286.2691 | 12.346 | 49.384
4865 | 283.5495 | 12.341 | 49.364
4866 | 278.6054 | 12.3282 | 49.3128
4867 | 273.5418 | 12.3232 | 49.2928
4868 | 262.7016 | 12.3368 | 49.3472
4869 | 255.7295 | 12.391 | 49.564
4870 | 245.1027 | 12.5068 | 50.0272
4871 | 228.0803 | 12.6434 | 50.5736
4872 | 215.8012 | 12.796 | 51.184
4873 | 206.3273 | 12.963 | 51.852
4874 | 201.8656 | 13.1558 | 52.6232
4875 | 201.2508 | 13.3434 | 53.3736
4876 | 204.6067 | 13.5682 | 54.2728
4877 | 213.5683 | 13.8178 | 55.2712
4878 | 242.6521 | 14.0724 | 56.2896
4879 | 270.0152 | 14.2108 | 56.8432
4880 | 286.5979 | 14.2504 | 57.0016
4881 | 293.2796 | 14.1666 | 56.6664
4882 | 299.9486 | 14.0404 | 56.1616
4883 | 306.6858 | 13.8834 | 55.5336
4884 | 304.1796 | 13.679 | 54.716
4885 | 301.3234 | 13.509 | 54.036
4886 | 295.9993 | 13.2692 | 53.0768
4887 | 290.8674 | 13.0328 | 52.1312
4888 | 283.6648 | 12.8658 | 51.4632
4889 | 281.2781 | 12.6636 | 50.6544
4890 | 276.4877 | 12.4704 | 49.8816
4891 | 272.4061 | 12.342 | 49.368
4892 | 261.1603 | 12.2882 | 49.1528
4893 | 256.1308 | 12.3412 | 49.3648
4894 | 246.8874 | 12.4364 | 49.7456
4895 | 226.7482 | 12.548 | 50.192
4896 | 213.3506 | 12.7044 | 50.8176
4897 | 207.1641 | 12.8654 | 51.4616
4898 | 201.5967 | 13.0558 | 52.2232
4899 | 203.9406 | 13.2564 | 53.0256
4900 | 207.1257 | 13.4838 | 53.9352
4901 | 215.8866 | 13.641 | 54.564
4902 | 243.0918 | 13.8022 | 55.2088
4903 | 269.5883 | 13.849 | 55.396
4904 | 284.6382 | 13.8316 | 55.3264
4905 | 291.2004 | 13.7468 | 54.9872
4906 | 298.9239 | 13.5908 | 54.3632
4907 | 304.7048 | 13.3986 | 53.5944
4908 | 303.8509 | 13.2244 | 52.8976
4909 | 301.0373 | 13.0518 | 52.2072
4910 | 295.4742 | 12.8294 | 51.3176
4911 | 290.4105 | 12.641 | 50.564
4912 | 283.7203 | 12.4272 | 49.7088
4913 | 281.0262 | 12.2816 | 49.1264
4914 | 276.8037 | 12.1306 | 48.5224
4915 | 272.1414 | 12.0626 | 48.2504
4916 | 261.9117 | 12.0248 | 48.0992
4917 | 254.4358 | 12.098 | 48.392
4918 | 242.3959 | 12.1844 | 48.7376
4919 | 223.6486 | 12.2848 | 49.1392
4920 | 210.9298 | 12.4488 | 49.7952
4921 | 201.9211 | 12.6356 | 50.5424
4922 | 198.0573 | 12.8506 | 51.4024
4923 | 200.0511 | 13.0866 | 52.3464
4924 | 202.442 | 13.3334 | 53.3336
4925 | 215.1053 | 13.6164 | 54.4656
4926 | 243.2199 | 13.8742 | 55.4968
4927 | 269.6651 | 13.9322 | 55.7288
4928 | 285.1463 | 13.942 | 55.768
4929 | 291.2474 | 13.8688 | 55.4752
4930 | 298.3774 | 13.7212 | 54.8848
4931 | 304.2095 | 13.5346 | 54.1384
4932 | 301.08 | 13.3032 | 53.2128
4933 | 294.0567 | 13.0316 | 52.1264
4934 | 286.0984 | 12.7666 | 51.0664
4935 | 280.9366 | 12.569 | 50.276
4936 | 275.3521 | 12.3678 | 49.4712
4937 | 273.8065 | 12.1936 | 48.7744
4938 | 268.8752 | 12.0542 | 48.2168
4939 | 261.536 | 11.9616 | 47.8464
4940 | 249.2313 | 11.9484 | 47.7936
4941 | 241.5036 | 11.9882 | 47.9528
4942 | 232.7938 | 12.0668 | 48.2672
4943 | 215.7927 | 12.1442 | 48.5768
4944 | 205.0421 | 12.2384 | 48.9536
4945 | 194.5349 | 12.3778 | 49.5112
4946 | 188.9846 | 12.5162 | 50.0648
4947 | 187.3878 | 12.68 | 50.72
4948 | 187.3366 | 12.8474 | 51.3896
4949 | 188.4168 | 13.001 | 52.004
4950 | 197.182 | 13.124 | 52.496
4951 | 209.5806 | 13.229 | 52.916
4952 | 227.188 | 13.2906 | 53.1624
4953 | 241.6957 | 13.2984 | 53.1936
4954 | 249.6497 | 13.2442 | 52.9768
4955 | 254.0772 | 13.1304 | 52.5216
4956 | 250.7897 | 12.9764 | 51.9056
4957 | 242.8997 | 12.8484 | 51.3936
4958 | 234.8389 | 12.7142 | 50.8568
4959 | 229.4081 | 12.5614 | 50.2456
4960 | 226.5305 | 12.4232 | 49.6928
4961 | 228.2041 | 12.3048 | 49.2192
4962 | 227.6235 | 12.21 | 48.84
4963 | 222.8673 | 12.1364 | 48.5456
4964 | 213.9782 | 12.0776 | 48.3104
4965 | 210.4559 | 12.0254 | 48.1016
4966 | 206.6219 | 12.0542 | 48.2168
4967 | 194.3812 | 12.1062 | 48.4248
4968 | 181.9058 | 12.1628 | 48.6512
4969 | 173.9389 | 12.2274 | 48.9096
4970 | 169.0418 | 12.2828 | 49.1312
4971 | 167.0907 | 12.3288 | 49.3152
4972 | 168.0641 | 12.3926 | 49.5704
4973 | 166.8729 | 12.4596 | 49.8384
4974 | 167.2657 | 12.5322 | 50.1288
4975 | 176.2487 | 12.5882 | 50.3528
4976 | 191.4737 | 12.6224 | 50.4896
4977 | 204.4359 | 12.6308 | 50.5232
4978 | 215.5664 | 12.6064 | 50.4256
4979 | 226.159 | 12.5652 | 50.2608
4980 | 228.5158 | 12.4856 | 49.9424
4981 | 224.5366 | 12.3802 | 49.5208
4982 | 219.0503 | 12.2338 | 48.9352
4983 | 212.454 | 12.1466 | 48.5864
4984 | 209.0811 | 12.0418 | 48.1672
4985 | 210.3278 | 11.9528 | 47.8112
4986 | 213.2908 | 12.0218 | 48.0872
4987 | 214.0678 | 12.0594 | 48.2376
4988 | 211.6897 | 12.0986 | 48.3944
4989 | 213.2951 | 12.1486 | 48.5944
4990 | 212.6632 | 12.2056 | 48.8224
4991 | 198.7532 | 12.2814 | 49.1256
4992 | 188.0837 | 12.3594 | 49.4376
4993 | 180.9494 | 12.4342 | 49.7368
4994 | 179.2245 | 12.528 | 50.112
4995 | 179.041 | 12.6714 | 50.6856
4996 | 184.6767 | 12.8322 | 51.3288
4997 | 201.2338 | 12.983 | 51.932
4998 | 234.9712 | 13.1268 | 52.5072
4999 | 263.2438 | 13.2162 | 52.8648
5000 | 281.5684 | 13.2466 | 52.9864
5001 | 288.8436 | 13.2658 | 53.0632
5002 | 297.0539 | 13.2766 | 53.1064
5003 | 304.3419 | 13.2252 | 52.9008
5004 | 302.1175 | 13.114 | 52.456
5005 | 299.2014 | 12.9584 | 51.8336
5006 | 294.5306 | 12.7834 | 51.1336
5007 | 289.6762 | 12.5926 | 50.3704
5008 | 281.6154 | 12.3988 | 49.5952
5009 | 280.4968 | 12.2096 | 48.8384
5010 | 276.5689 | 12.0638 | 48.2552
5011 | 270.5788 | 11.9378 | 47.7512
5012 | 259.6318 | 11.9232 | 47.6928
5013 | 254.2394 | 11.893 | 47.572
5014 | 242.4386 | 11.864 | 47.456
5015 | 223.5589 | 11.8624 | 47.4496
5016 | 208.3766 | 11.8748 | 47.4992
5017 | 200.4866 | 11.8856 | 47.5424
5018 | 197.5065 | 11.9322 | 47.7288
5019 | 197.9505 | 11.9942 | 47.9768
5020 | 202.7452 | 12.0558 | 48.2232
5021 | 214.0977 | 12.1198 | 48.4792
5022 | 242.0501 | 12.1748 | 48.6992
5023 | 269.426 | 12.2256 | 48.9024
5024 | 286.3076 | 12.269 | 49.076
5025 | 293.6724 | 12.2926 | 49.1704
5026 | 301.1782 | 12.2926 | 49.1704
5027 | 308.8974 | 12.2776 | 49.1104
5028 | 305.5886 | 12.294 | 49.176
5029 | 300.9348 | 12.2764 | 49.1056
5030 | 295.9865 | 12.2374 | 48.9496
5031 | 291.7255 | 12.1608 | 48.6432
5032 | 285.4793 | 12.0744 | 48.2976
5033 | 281.9698 | 12.017 | 48.068
5034 | 278.2468 | 11.968 | 47.872
5035 | 272.8928 | 11.9406 | 47.7624
5036 | 261.0706 | 11.9314 | 47.7256
5037 | 255.0933 | 11.94 | 47.76
5038 | 239.9153 | 11.9668 | 47.8672
5039 | 226.2188 | 11.9886 | 47.9544
5040 | 210.8059 | 12.0164 | 48.0656
5041 | 202.8092 | 12.0504 | 48.2016
5042 | 198.7446 | 12.0854 | 48.3416
5043 | 198.8855 | 12.1266 | 48.5064
5044 | 203.1166 | 12.1714 | 48.6856
5045 | 213.7263 | 12.22 | 48.88
5046 | 243.5572 | 12.2754 | 49.1016
5047 | 271.3985 | 12.3408 | 49.3632
5048 | 287.6482 | 12.3984 | 49.5936
5049 | 295.4187 | 12.4534 | 49.8136
5050 | 302.8604 | 12.4588 | 49.8352
5051 | 308.6754 | 12.4606 | 49.8424
5052 | 302.2626 | 12.434 | 49.736
5053 | 297.3912 | 12.3646 | 49.4584
5054 | 293.0405 | 12.2754 | 49.1016
5055 | 288.2801 | 12.168 | 48.672
5056 | 281.6367 | 12.1056 | 48.4224
5057 | 279.1007 | 12.0688 | 48.2752
5058 | 274.6519 | 12.0726 | 48.2904
5059 | 268.9265 | 12.083 | 48.332
5060 | 257.8514 | 12.091 | 48.364
5061 | 252.7323 | 12.0942 | 48.3768
5062 | 240.0733 | 12.1118 | 48.4472
5063 | 219.0888 | 12.1418 | 48.5672
5064 | 208.351 | 12.184 | 48.736
5065 | 200.5634 | 12.2418 | 48.9672
5066 | 197.182 | 12.3042 | 49.2168
5067 | 197.4339 | 12.371 | 49.484
5068 | 201.7589 | 12.4434 | 49.7736
5069 | 215.2548 | 12.5248 | 50.0992
5070 | 239.5396 | 12.6092 | 50.4368
5071 | 263.5 | 12.6828 | 50.7312
5072 | 279.327 | 12.738 | 50.952
5073 | 285.6586 | 12.7668 | 51.0672
5074 | 293.2241 | 12.7418 | 50.9672
5075 | 298.7318 | 12.678 | 50.712
5076 | 295.7261 | 12.6154 | 50.4616
5077 | 292.0756 | 12.5634 | 50.2536
5078 | 286.3503 | 12.4796 | 49.9184
5079 | 282.8023 | 12.403 | 49.612
5080 | 275.0745 | 12.3032 | 49.2128
5081 | 273.0252 | 12.2138 | 48.8552
5082 | 268.8411 | 12.1312 | 48.5248
5083 | 262.7742 | 12.0748 | 48.2992
5084 | 253.0483 | 12.0952 | 48.3808
5085 | 249.3039 | 12.1776 | 48.7104
5086 | 238.6259 | 12.2898 | 49.1592
5087 | 218.2007 | 12.4252 | 49.7008
5088 | 200.6915 | 12.5768 | 50.3072
5089 | 191.1877 | 12.7732 | 51.0928
5090 | 186.5937 | 12.9986 | 51.9944
5091 | 186.3845 | 13.2232 | 52.8928
5092 | 191.4353 | 13.434 | 53.736
5093 | 203.0398 | 13.6944 | 54.7776
5094 | 228.8787 | 13.9184 | 55.6736
5095 | 253.4197 | 14.0104 | 56.0416
5096 | 269.7078 | 13.9958 | 55.9832
5097 | 277.363 | 13.9378 | 55.7512
5098 | 286.4228 | 13.8292 | 55.3168
5099 | 291.3754 | 13.6864 | 54.7456
5100 | 287.1529 | 13.5164 | 54.0656
5101 | 278.6652 | 13.3352 | 53.3408
5102 | 271.3558 | 13.1554 | 52.6216
5103 | 266.1214 | 12.9808 | 51.9232
5104 | 261.869 | 12.7902 | 51.1608
5105 | 259.2219 | 12.5998 | 50.3992
5106 | 254.5511 | 12.4264 | 49.7056
5107 | 247.6687 | 12.2976 | 49.1904
5108 | 235.6928 | 12.282 | 49.128
5109 | 231.2995 | 12.3344 | 49.3376
5110 | 221.5224 | 12.3898 | 49.5592
5111 | 205.8662 | 12.4274 | 49.7096
5112 | 192.5923 | 12.4494 | 49.7976
5113 | 183.1354 | 12.579 | 50.316
5114 | 176.744 | 12.7086 | 50.8344
5115 | 174.0627 | 12.8516 | 51.4064
5116 | 173.5888 | 13.0198 | 52.0792
5117 | 174.8569 | 13.2044 | 52.8176
5118 | 182.5035 | 13.372 | 53.488
5119 | 197.4083 | 13.4086 | 53.6344
5120 | 215.6604 | 13.3868 | 53.5472
5121 | 229.8094 | 13.2852 | 53.1408
5122 | 238.4978 | 13.1544 | 52.6176
5123 | 242.6222 | 12.9684 | 51.8736
5124 | 238.3612 | 12.7388 | 50.9552
5125 | 231.1116 | 12.5026 | 50.0104
5126 | 224.9721 | 12.3634 | 49.4536
5127 | 219.8743 | 12.2534 | 49.0136
5128 | 218.4825 | 12.2152 | 48.8608
5129 | 220.8649 | 12.1488 | 48.5952
5130 | 219.9896 | 12.1202 | 48.4808
5131 | 215.4554 | 12.1174 | 48.4696
5132 | 205.8918 | 12.137 | 48.548
5133 | 203.2917 | 12.185 | 48.74
5134 | 196.8106 | 12.274 | 49.096
5135 | 183.8484 | 12.3822 | 49.5288
5136 | 172.752 | 12.4802 | 49.9208
5137 | 164.9815 | 12.561 | 50.244
5138 | 160.2125 | 12.6594 | 50.6376
5139 | 157.5911 | 12.7802 | 51.1208
5140 | 156.3871 | 12.8934 | 51.5736
5141 | 156.5963 | 13.0306 | 52.1224
5142 | 158.5901 | 13.1792 | 52.7168
5143 | 167.9019 | 13.21 | 52.84
5144 | 181.1672 | 13.234 | 52.936
5145 | 193.506 | 13.2354 | 52.9416
5146 | 203.7229 | 13.1992 | 52.7968
5147 | 213.1499 | 13.086 | 52.344
5148 | 210.917 | 12.9828 | 51.9312
5149 | 204.3548 | 12.8652 | 51.4608
5150 | 199.9188 | 12.718 | 50.872
5151 | 196.6355 | 12.5574 | 50.2296
5152 | 194.7228 | 12.4016 | 49.6064
5153 | 198.877 | 12.2644 | 49.0576
5154 | 203.0355 | 12.1246 | 48.4984
5155 | 202.7323 | 12.0952 | 48.3808
5156 | 200.4268 | 12.1182 | 48.4728
5157 | 203.313 | 12.1582 | 48.6328
5158 | 199.1545 | 12.2134 | 48.8536
5159 | 185.8166 | 12.2674 | 49.0696
5160 | 174.8014 | 12.3142 | 49.2568
5161 | 168.4398 | 12.369 | 49.476
5162 | 164.9388 | 12.445 | 49.78
5163 | 165.4555 | 12.515 | 50.06
5164 | 170.9674 | 12.585 | 50.34
5165 | 185.7782 | 12.681 | 50.724
5166 | 216.6722 | 12.7882 | 51.1528
5167 | 244.6801 | 12.8926 | 51.5704
5168 | 262.6845 | 12.9712 | 51.8848
5169 | 272.0902 | 13.0002 | 52.0008
5170 | 280.4584 | 12.975 | 51.9
5171 | 287.9599 | 12.9002 | 51.6008
5172 | 284.5528 | 12.7654 | 51.0616
5173 | 280.3687 | 12.6224 | 50.4896
5174 | 275.715 | 12.4412 | 49.7648
5175 | 271.5949 | 12.2608 | 49.0432
5176 | 265.3358 | 12.1042 | 48.4168
5177 | 262.8766 | 11.9632 | 47.8528
5178 | 259.4013 | 11.8488 | 47.3952
5179 | 253.7442 | 11.7506 | 47.0024
5180 | 241.9604 | 11.7656 | 47.0624
5181 | 238.2972 | 11.778 | 47.112
5182 | 224.1139 | 11.7782 | 47.1128
5183 | 204.0943 | 11.8732 | 47.4928
5184 | 191.4993 | 11.9628 | 47.8512
5185 | 183.9808 | 12.054 | 48.216
5186 | 179.438 | 12.1426 | 48.5704
5187 | 179.5661 | 12.246 | 48.984
5188 | 183.8569 | 12.3592 | 49.4368
5189 | 196.9942 | 12.4986 | 49.9944
5190 | 225.0703 | 12.6442 | 50.5768
5191 | 251.1185 | 12.7286 | 50.9144
5192 | 266.7875 | 12.7704 | 51.0816
5193 | 273.5674 | 12.8052 | 51.2208
5194 | 281.7307 | 12.8082 | 51.2328
5195 | 288.0709 | 12.7892 | 51.1568
5196 | 285.1206 | 12.7616 | 51.0464
5197 | 281.0091 | 12.7418 | 50.9672
5198 | 275.3905 | 12.6892 | 50.7568
5199 | 270.8307 | 12.6424 | 50.5696
5200 | 264.9302 | 12.5984 | 50.3936
5201 | 261.7025 | 12.558 | 50.232
5202 | 257.5483 | 12.5238 | 50.0952
5203 | 251.7503 | 12.5118 | 50.0472
5204 | 241.2474 | 12.5536 | 50.2144
5205 | 237.9642 | 12.6572 | 50.6288
5206 | 224.8867 | 12.7934 | 51.1736
5207 | 204.8244 | 12.9764 | 51.9056
5208 | 190.9144 | 13.1894 | 52.7576
5209 | 183.3702 | 13.4394 | 53.7576
5210 | 178.7805 | 13.7312 | 54.9248
5211 | 178.9598 | 14.0612 | 56.2448
5212 | 183.2592 | 14.4348 | 57.7392
5213 | 196.7508 | 14.852 | 59.408
5214 | 222.7434 | 15.2744 | 61.0976
5215 | 248.053 | 15.513 | 62.052
5216 | 263.8202 | 15.5524 | 62.2096
5217 | 271.3302 | 15.5338 | 62.1352
5218 | 278.964 | 15.3902 | 61.5608
5219 | 285.5263 | 15.223 | 60.892
5220 | 282.6742 | 14.9958 | 59.9832
5221 | 279.0366 | 14.8132 | 59.2528
5222 | 274.2548 | 14.586 | 58.344
5223 | 268.982 | 14.3342 | 57.3368
5224 | 262.2447 | 14.0796 | 56.3184
5225 | 260.1484 | 13.8026 | 55.2104
5226 | 257.3946 | 13.6224 | 54.4896
5227 | 252.9116 | 13.5162 | 54.0648
5228 | 243.237 | 13.5688 | 54.2752
5229 | 239.4243 | 13.7002 | 54.8008
5230 | 224.6434 | 13.8686 | 55.4744
5231 | 205.9174 | 13.9964 | 55.9856
5232 | 191.7128 | 14.0362 | 56.1448
5233 | 184.1558 | 14.0946 | 56.3784
5234 | 179.7454 | 14.1854 | 56.7416
5235 | 179.771 | 14.2824 | 57.1296
5236 | 183.9509 | 14.414 | 57.656
5237 | 197.8651 | 14.548 | 58.192
5238 | 226.3981 | 14.6544 | 58.6176
5239 | 250.9946 | 14.7628 | 59.0512
5240 | 266.1342 | 14.8162 | 59.2648
5241 | 273.4479 | 14.8082 | 59.2328
5242 | 281.2055 | 14.6936 | 58.7744
5243 | 288.0837 | 14.5568 | 58.2272
5244 | 284.1002 | 14.3752 | 57.5008
5245 | 280.8597 | 14.1662 | 56.6648
5246 | 276.3298 | 13.9034 | 55.6136
5247 | 270.9374 | 13.707 | 54.828
5248 | 264.6527 | 13.6558 | 54.6232
5249 | 262.5948 | 13.6846 | 54.7384
5250 | 259.5336 | 13.61 | 54.44
5251 | 253.4411 | 13.5344 | 54.1376
5252 | 242.8741 | 13.5666 | 54.2664
5253 | 240.5088 | 13.6392 | 54.5568
5254 | 226.697 | 13.8044 | 55.2176
5255 | 207.369 | 13.9942 | 55.9768
5256 | 193.237 | 14.2314 | 56.9256
5257 | 185.5477 | 14.4674 | 57.8696
5258 | 180.8896 | 14.7168 | 58.8672
5259 | 181.2013 | 15.006 | 60.024
5260 | 184.7365 | 15.3402 | 61.3608
5261 | 197.7926 | 15.7122 | 62.8488
5262 | 223.3967 | 16.04 | 64.16
5263 | 248.9538 | 16.1954 | 64.7816
5264 | 266.241 | 16.1742 | 64.6968
5265 | 274.1822 | 15.9852 | 63.9408
5266 | 281.5172 | 15.6782 | 62.7128
5267 | 286.7132 | 15.331 | 61.324
5268 | 282.9176 | 14.9932 | 59.9728
5269 | 276.539 | 14.6154 | 58.4616
5270 | 268.7258 | 14.241 | 56.964
5271 | 263.7732 | 13.8546 | 55.4184
5272 | 258.6413 | 13.4992 | 53.9968
5273 | 257.9881 | 13.1836 | 52.7344
5274 | 254.8585 | 12.9064 | 51.6256
5275 | 248.2067 | 12.699 | 50.796
5276 | 236.9181 | 12.6096 | 50.4384
5277 | 233.3403 | 12.5048 | 50.0192
5278 | 220.4294 | 12.4144 | 49.6576
5279 | 204.517 | 12.426 | 49.704
5280 | 191.0724 | 12.4984 | 49.9936
5281 | 182.9262 | 12.5864 | 50.3456
5282 | 176.7909 | 12.6292 | 50.5168
5283 | 175.0533 | 12.6486 | 50.5944
5284 | 175.4119 | 12.6648 | 50.6592
5285 | 178.6097 | 12.7242 | 50.8968
5286 | 185.8679 | 12.6774 | 50.7096
5287 | 200.0084 | 12.6066 | 50.4264
5288 | 217.1888 | 12.5432 | 50.1728
5289 | 230.7573 | 12.4792 | 49.9168
5290 | 238.69 | 12.4022 | 49.6088
5291 | 243.7707 | 12.324 | 49.296
5292 | 238.3313 | 12.242 | 48.968
5293 | 229.5234 | 12.1644 | 48.6576
5294 | 222.2951 | 12.0722 | 48.2888
5295 | 217.445 | 11.9504 | 47.8016
5296 | 214.546 | 11.8206 | 47.2824
5297 | 215.7287 | 11.711 | 46.844
5298 | 215.3572 | 11.5984 | 46.3936
5299 | 211.8007 | 11.4996 | 45.9984
5300 | 203.6588 | 11.4622 | 45.8488
5301 | 203.5478 | 11.473 | 45.892
5302 | 195.0046 | 11.5072 | 46.0288
5303 | 181.4063 | 11.5454 | 46.1816
5304 | 170.0409 | 11.5894 | 46.3576
5305 | 162.0271 | 11.6676 | 46.6704
5306 | 156.1053 | 11.7626 | 47.0504
5307 | 153.8766 | 11.8838 | 47.5352
5308 | 154.0687 | 11.9694 | 47.8776
5309 | 154.7689 | 12.0304 | 48.1216
5310 | 155.9388 | 12.1098 | 48.4392
5311 | 165.0157 | 12.1686 | 48.6744
5312 | 179.327 | 12.1858 | 48.7432
5313 | 192.9723 | 12.1186 | 48.4744
5314 | 203.7741 | 12.035 | 48.14
5315 | 213.1371 | 11.9198 | 47.6792
5316 | 211.7837 | 11.7624 | 47.0496
5317 | 205.8149 | 11.5958 | 46.3832
5318 | 200.5464 | 11.4182 | 45.6728
5319 | 197.2973 | 11.2416 | 44.9664
5320 | 196.2812 | 11.077 | 44.308
5321 | 199.5003 | 10.9388 | 43.7552
5322 | 204.6323 | 10.83 | 43.32
5323 | 205.8747 | 10.754 | 43.016
5324 | 205.3068 | 10.6974 | 42.7896
5325 | 206.5663 | 10.6664 | 42.6656
5326 | 200.9306 | 10.658 | 42.632
5327 | 187.5202 | 10.6542 | 42.6168
5328 | 177.0215 | 10.688 | 42.752
5329 | 170.1476 | 10.7208 | 42.8832
5330 | 166.5442 | 10.757 | 43.028
5331 | 166.9669 | 10.7984 | 43.1936
5332 | 173.1875 | 10.8406 | 43.3624
5333 | 189.3646 | 10.8906 | 43.5624
5334 | 218.8625 | 10.9382 | 43.7528
5335 | 245.9182 | 10.9778 | 43.9112
5336 | 263.5299 | 11.0358 | 44.1432
5337 | 272.2994 | 11.0936 | 44.3744
5338 | 279.5319 | 11.1464 | 44.5856
5339 | 285.8892 | 11.1976 | 44.7904
5340 | 282.2089 | 11.2914 | 45.1656
5341 | 279.122 | 11.3698 | 45.4792
5342 | 273.6912 | 11.4308 | 45.7232
5343 | 267.7097 | 11.4868 | 45.9472
5344 | 261.1133 | 11.5526 | 46.2104
5345 | 259.0127 | 11.6198 | 46.4792
5346 | 256.0156 | 11.669 | 46.676
5347 | 251.682 | 11.724 | 46.896
5348 | 242.6392 | 11.8004 | 47.2016
5349 | 238.9376 | 11.9088 | 47.6352
5350 | 222.8459 | 12.0194 | 48.0776
5351 | 203.979 | 12.1402 | 48.5608
5352 | 191.2346 | 12.2796 | 49.1184
5353 | 183.4855 | 12.4278 | 49.7112
5354 | 179.4423 | 12.5916 | 50.3664
5355 | 179.6686 | 12.7656 | 51.0624
5356 | 184.0576 | 12.9636 | 51.8544
5357 | 198.2494 | 13.1696 | 52.6784
5358 | 225.0276 | 13.3808 | 53.5232
5359 | 250.145 | 13.5906 | 54.3624
5360 | 265.5408 | 13.7806 | 55.1224
5361 | 271.8041 | 13.9086 | 55.6344
5362 | 279.9375 | 13.9662 | 55.8648
5363 | 288.0324 | 13.9776 | 55.9104
5364 | 284.809 | 13.9654 | 55.8616
5365 | 279.8308 | 13.9078 | 55.6312
5366 | 273.2771 | 13.8244 | 55.2976
5367 | 267.6542 | 13.6996 | 54.7984
5368 | 262.36 | 13.6058 | 54.4232
5369 | 260.5327 | 13.5284 | 54.1136
5370 | 258.4492 | 13.4508 | 53.8032
5371 | 253.2916 | 13.4358 | 53.7432
5372 | 244.9661 | 13.518 | 54.072
5373 | 241.2004 | 13.6326 | 54.5304
5374 | 224.6434 | 13.7526 | 55.0104
5375 | 203.8638 | 13.9006 | 55.6024
5376 | 189.9538 | 14.0652 | 56.2608
5377 | 182.6273 | 14.2802 | 57.1208
5378 | 178.1999 | 14.4836 | 57.9344
5379 | 178.7677 | 14.7494 | 58.9976
5380 | 182.986 | 15.0268 | 60.1072
5381 | 195.8713 | 15.2984 | 61.1936
5382 | 221.9792 | 15.533 | 62.132
5383 | 247.3613 | 15.7626 | 63.0504
5384 | 263.6707 | 16.0038 | 64.0152
5385 | 270.9801 | 16.218 | 64.872
5386 | 277.7131 | 16.4066 | 65.6264
5387 | 284.7834 | 16.5802 | 66.3208
5388 | 282.1832 | 16.757 | 67.028
5389 | 277.6576 | 16.9072 | 67.6288
5390 | 272.1926 | 16.9662 | 67.8648
5391 | 267.2144 | 16.9738 | 67.8952
5392 | 261.3866 | 17.0272 | 68.1088
5393 | 260.6821 | 17.014 | 68.056
5394 | 259.7471 | 17.1106 | 68.4424
5395 | 254.5895 | 17.1982 | 68.7928
5396 | 246.1061 | 17.3068 | 69.2272
5397 | 240.2611 | 17.4674 | 69.8696
5398 | 223.6571 | 17.6758 | 70.7032
5399 | 204.6195 | 17.882 | 71.528
5400 | 191.5804 | 18.1172 | 72.4688
5401 | 183.4428 | 18.3856 | 73.5424
5402 | 179.4039 | 18.639 | 74.556
5403 | 179.3356 | 18.9788 | 75.9152
5404 | 183.8826 | 19.3674 | 77.4696
5405 | 197.5065 | 19.7532 | 79.0128
5406 | 223.8492 | 20.144 | 80.576
5407 | 248.4159 | 20.414 | 81.656
5408 | 264.2471 | 20.63 | 82.52
5409 | 271.0484 | 20.776 | 83.104
5410 | 278.5243 | 20.836 | 83.344
5411 | 285.3512 | 20.782 | 83.128
5412 | 282.3882 | 20.626 | 82.504
5413 | 277.2007 | 20.534 | 82.136
5414 | 270.9033 | 20.402 | 81.608
5415 | 266.3733 | 20.146 | 80.584
5416 | 260.2808 | 19.8296 | 79.3184
5417 | 258.8078 | 19.5156 | 78.0624
5418 | 255.5758 | 19.4978 | 77.9912
5419 | 250.5762 | 19.6224 | 78.4896
5420 | 243.0278 | 19.8368 | 79.3472
5421 | 239.3432 | 20.174 | 80.696
5422 | 222.0432 | 20.528 | 82.112
5423 | 202.7537 | 20.856 | 83.424
5424 | 189.7446 | 21.156 | 84.624
5425 | 182.6316 | 21.398 | 85.592
5426 | 178.3322 | 21.652 | 86.608
5427 | 177.8925 | 21.964 | 87.856
5428 | 181.2654 | 22.392 | 89.568
5429 | 192.9595 | 22.75 | 91
5430 | 216.3477 | 23.196 | 92.784
5431 | 239.1212 | 23.456 | 93.824
5432 | 254.9781 | 23.488 | 93.952
5433 | 263.2523 | 23.642 | 94.568
5434 | 270.9502 | 23.904 | 95.616
5435 | 276.3469 | 24.1 | 96.4
5436 | 272.3335 | 24.188 | 96.752
5437 | 264.9431 | 23.928 | 95.712
5438 | 256.8396 | 24.026 | 96.104
5439 | 251.1313 | 24.252 | 97.008
5440 | 246.738 | 24.544 | 98.176
5441 | 247.1137 | 24.642 | 98.568
5442 | 243.8731 | 24.676 | 98.704
5443 | 238.7924 | 24.816 | 99.264
5444 | 231.91 | 25.014 | 100.056
5445 | 227.7387 | 25.274 | 101.096
5446 | 212.4284 | 25.544 | 102.176
5447 | 195.7475 | 25.812 | 103.248
5448 | 183.3147 | 26.094 | 104.376
5449 | 174.7202 | 26.374 | 105.496
5450 | 169.7207 | 26.684 | 106.736
5451 | 168.1538 | 26.964 | 107.856
5452 | 168.743 | 27.278 | 109.112
5453 | 172.3122 | 27.654 | 110.616
5454 | 179.1178 | 28.05 | 112.2
5455 | 192.7332 | 28.288 | 113.152
5456 | 209.5123 | 28.462 | 113.848
5457 | 223.0466 | 28.49 | 113.96
5458 | 230.8853 | 28.468 | 113.872
5459 | 236.1582 | 28.224 | 112.896
5460 | 233.383 | 27.906 | 111.624
5461 | 225.2027 | 27.76 | 111.04
5462 | 218.9351 | 27.434 | 109.736
5463 | 215.259 | 26.962 | 107.848
5464 | 212.9663 | 26.284 | 105.136
5465 | 214.0251 | 26.024 | 104.096
5466 | 214.7552 | 25.682 | 102.728
5467 | 212.1295 | 25.442 | 101.768
5468 | 206.2931 | 25.34 | 101.36
5469 | 202.8519 | 25.564 | 102.256
5470 | 192.8143 | 25.83 | 103.32
5471 | 179.6942 | 26.024 | 104.096
5472 | 167.5048 | 26.204 | 104.816
5473 | 159.4995 | 26.57 | 106.28
5474 | 154.1498 | 27.09 | 108.36
5475 | 152.2542 | 27.738 | 110.952
5476 | 152.6299 | 28.464 | 113.856
5477 | 154.4615 | 29.424 | 117.696
5478 | 155.1788 | 30.294 | 121.176
5479 | 164.4137 | 30.624 | 122.496
5480 | 179.4508 | 30.574 | 122.296
5481 | 194.1251 | 30.264 | 121.056
5482 | 205.8747 | 29.676 | 118.704
5483 | 216.5569 | 28.926 | 115.704
5484 | 215.4298 | 28.096 | 112.384
5485 | 206.5493 | 27.212 | 108.848
5486 | 200.303 | 26.254 | 105.016
5487 | 196.3836 | 25.308 | 101.232
5488 | 195.5126 | 24.45 | 97.8
5489 | 199.2655 | 23.636 | 94.544
5490 | 205.1531 | 23.018 | 92.072
5491 | 204.8372 | 22.62 | 90.48
5492 | 203.804 | 22.396 | 89.584
5493 | 204.85 | 22.28 | 89.12
5494 | 197.7883 | 22.35 | 89.4
5495 | 184.681 | 22.744 | 90.976
5496 | 173.9902 | 22.99 | 91.96
5497 | 167.5262 | 23.24 | 92.96
5498 | 164.3368 | 23.372 | 93.488
5499 | 164.9303 | 23.724 | 94.896
5500 | 171.864 | 24.056 | 96.224
5501 | 189.3518 | 24.408 | 97.632
5502 | 220.8008 | 24.766 | 99.064
5503 | 249.0008 | 24.786 | 99.144
5504 | 266.6508 | 24.52 | 98.08
5505 | 275.0788 | 24.118 | 96.472
5506 | 283.0713 | 23.72 | 94.88
5507 | 290.2654 | 23.206 | 92.824
5508 | 288.1819 | 22.67 | 90.68
5509 | 283.7331 | 22.082 | 88.328
5510 | 277.3929 | 21.458 | 85.832
5511 | 272.4573 | 20.918 | 83.672
5512 | 265.4554 | 20.304 | 81.216
5513 | 263.5725 | 19.8768 | 79.5072
5514 | 260.9169 | 19.5348 | 78.1392
5515 | 258.2698 | 19.2694 | 77.0776
5516 | 250.6531 | 19.1372 | 76.5488
5517 | 245.4785 | 19.1406 | 76.5624
5518 | 226.7354 | 19.279 | 77.116
5519 | 207.5099 | 19.3754 | 77.5016
5520 | 193.3907 | 19.4654 | 77.8616
5521 | 185.4537 | 19.732 | 78.928
5522 | 181.3508 | 20.08 | 80.32
5523 | 182.0211 | 20.37 | 81.48
5524 | 186.393 | 20.666 | 82.664
5525 | 201.1783 | 20.998 | 83.992
5526 | 228.9214 | 21.33 | 85.32
5527 | 252.8433 | 21.562 | 86.248
5528 | 268.3714 | 21.596 | 86.384
5529 | 275.1599 | 21.588 | 86.352
5530 | 283.4598 | 21.464 | 85.856
5531 | 290.3508 | 21.136 | 84.544
5532 | 287.5543 | 20.86 | 83.44
5533 | 282.3583 | 20.444 | 81.776
5534 | 275.9413 | 20.01 | 80.04
5535 | 271.7657 | 19.541 | 78.164
5536 | 264.9815 | 19.0768 | 76.3072
5537 | 263.4188 | 18.6674 | 74.6696
5538 | 261.7922 | 18.3266 | 73.3064
5539 | 258.4107 | 18.134 | 72.536
5540 | 252.3395 | 18.0802 | 72.3208
5541 | 246.5928 | 18.0436 | 72.1744
5542 | 228.1315 | 18.0816 | 72.3264
5543 | 208.1589 | 18.21 | 72.84
5544 | 194.2361 | 18.374 | 73.496
5545 | 186.2521 | 18.4758 | 73.9032
5546 | 182.2772 | 18.6316 | 74.5264
5547 | 183.0457 | 18.8614 | 75.4456
5548 | 187.8318 | 19.179 | 76.716
5549 | 203.249 | 19.5094 | 78.0376
5550 | 232.3754 | 19.8366 | 79.3464
5551 | 256.3443 | 20.15 | 80.6
5552 | 270.3482 | 20.384 | 81.536
5553 | 276.0565 | 20.62 | 82.48
5554 | 283.5239 | 20.82 | 83.28
5555 | 288.6216 | 20.954 | 83.816
5556 | 284.8517 | 21.004 | 84.016
5557 | 282.085 | 21.026 | 84.104
5558 | 275.8174 | 20.952 | 83.808
5559 | 271.7059 | 20.832 | 83.328
5560 | 263.5299 | 20.636 | 82.544
5561 | 260.8529 | 20.498 | 81.992
5562 | 260.11 | 20.376 | 81.504
5563 | 258.1119 | 20.496 | 81.984
5564 | 252.2029 | 20.722 | 82.888
5565 | 245.9609 | 20.916 | 83.664
5566 | 227.0556 | 21.06 | 84.24
5567 | 206.1223 | 21.268 | 85.072
5568 | 192.7247 | 21.632 | 86.528
5569 | 185.1591 | 22.082 | 88.328
5570 | 181.1672 | 22.628 | 90.512
5571 | 181.6368 | 23.14 | 92.56
5572 | 185.7654 | 23.548 | 94.192
5573 | 201.3149 | 24.016 | 96.064
5574 | 230.4584 | 24.486 | 97.944
5575 | 253.091 | 24.862 | 99.448
5576 | 267.4578 | 25.096 | 100.384
5577 | 272.3036 | 25.152 | 100.608
5578 | 278.5841 | 25.044 | 100.176
5579 | 285.7696 | 24.8 | 99.2
5580 | 283.0798 | 24.454 | 97.816
5581 | 278.725 | 24.15 | 96.6
5582 | 274.3274 | 23.774 | 95.096
5583 | 268.7301 | 23.366 | 93.464
5584 | 263.1285 | 22.872 | 91.488
5585 | 260.0459 | 22.482 | 89.928
5586 | 258.0179 | 22.112 | 88.448
5587 | 255.2001 | 21.968 | 87.872
5588 | 252.4292 | 22.278 | 89.112
5589 | 246.9173 | 22.69 | 90.76
5590 | 227.7259 | 23.192 | 92.768
5591 | 206.4938 | 23.692 | 94.768
5592 | 192.4728 | 24.14 | 96.56
5593 | 185.5349 | 24.766 | 99.064
5594 | 181.0562 | 25.574 | 102.296
5595 | 181.6112 | 26.412 | 105.648
5596 | 186.6919 | 27.238 | 108.952
5597 | 202.1645 | 28.17 | 112.68
5598 | 231.5813 | 29.118 | 116.472
5599 | 254.9268 | 29.762 | 119.048
5600 | 269.6053 | 30.178 | 120.712
5601 | 275.5613 | 30.32 | 121.28
5602 | 282.4565 | 30.064 | 120.256
5603 | 287.3579 | 29.658 | 118.632
5604 | 283.7416 | 29.028 | 116.112
5605 | 277.6704 | 28.272 | 113.088
5606 | 269.7121 | 27.436 | 109.744
5607 | 263.4018 | 26.662 | 106.648
5608 | 258.4107 | 25.802 | 103.208
5609 | 257.9411 | 25.008 | 100.032
5610 | 256.7029 | 24.272 | 97.088
5611 | 251.6479 | 23.814 | 95.256
5612 | 245.1753 | 23.86 | 95.44
5613 | 236.9011 | 24.204 | 96.816
5614 | 219.742 | 24.718 | 98.872
5615 | 201.5027 | 25.332 | 101.328
5616 | 187.328 | 25.944 | 103.776
5617 | 178.6268 | 26.44 | 105.76
5618 | 173.2216 | 26.708 | 106.832
5619 | 171.9408 | 27.004 | 108.016
5620 | 173.1661 | 27.362 | 109.448
5621 | 175.6595 | 27.726 | 110.904
5622 | 182.3584 | 28.284 | 113.136
5623 | 195.581 | 28.388 | 113.552
5624 | 213.1755 | 28.118 | 112.472
5625 | 227.4868 | 27.656 | 110.624
5626 | 235.9746 | 27.106 | 108.424
5627 | 240.8546 | 26.826 | 107.304
5628 | 237.217 | 26.48 | 105.92
5629 | 228.3023 | 26.044 | 104.176
5630 | 220.4208 | 25.472 | 101.888
5631 | 216.9625 | 24.812 | 99.248
5632 | 215.3188 | 24.272 | 97.088
5633 | 218.1708 | 23.81 | 95.24
5634 | 219.2638 | 23.51 | 94.04
5635 | 216.9497 | 23.638 | 94.552
5636 | 213.0175 | 23.754 | 95.016
5637 | 208.0052 | 23.996 | 95.984
5638 | 196.7764 | 24.276 | 97.104
5639 | 181.5045 | 24.534 | 98.136
5640 | 168.9863 | 24.82 | 99.28
5641 | 160.6992 | 25.11 | 100.44
5642 | 155.2386 | 25.474 | 101.896
5643 | 153.4368 | 25.848 | 103.392
5644 | 154.7561 | 26.302 | 105.208
5645 | 156.7414 | 26.78 | 107.12
5646 | 158.6798 | 27.33 | 109.32
5647 | 166.4246 | 27.798 | 111.192
5648 | 181.4618 | 28.196 | 112.784
5649 | 195.6706 | 28.39 | 113.56
5650 | 207.2537 | 28.472 | 113.888
5651 | 217.6585 | 28.404 | 113.616
5652 | 215.0413 | 28.082 | 112.328
5653 | 206.9036 | 27.79 | 111.16
5654 | 200.6958 | 27.47 | 109.88
5655 | 196.9472 | 26.986 | 107.944
5656 | 195.8841 | 26.672 | 106.688
5657 | 199.701 | 26.326 | 105.304
5658 | 206.1266 | 26.026 | 104.104
5659 | 206.5706 | 26.146 | 104.584
5660 | 209.5208 | 26.546 | 106.184
5661 | 209.3714 | 27.162 | 108.648
5662 | 201.0971 | 27.776 | 111.104
5663 | 186.5766 | 28.44 | 113.76
5664 | 175.493 | 29.284 | 117.136
5665 | 169.4261 | 30.324 | 121.296
5666 | 167.3426 | 31.102 | 124.408
5667 | 168.9906 | 32.09 | 128.36
5668 | 175.7535 | 33.362 | 133.448
5669 | 194.7783 | 34.948 | 139.792
5670 | 229.2587 | 36.484 | 145.936
5671 | 255.896 | 37.666 | 150.664
5672 | 270.8478 | 38.338 | 153.352
5673 | 276.7567 | 38.608 | 154.432
5674 | 284.6168 | 38.246 | 152.984
5675 | 290.0989 | 37.598 | 150.392
5676 | 286.1496 | 36.788 | 147.152
5677 | 284.429 | 35.93 | 143.72
5678 | 278.7079 | 34.706 | 138.824
5679 | 274.9721 | 33.722 | 134.888
5680 | 267.4065 | 32.804 | 131.216
5681 | 265.3401 | 31.982 | 127.928
5682 | 265.3657 | 31.412 | 125.648
5683 | 265.37 | 30.95 | 123.8
5684 | 261.0962 | 30.612 | 122.448
5685 | 249.1459 | 30.35 | 121.4
5686 | 229.1178 | 30.168 | 120.672
5687 | 209.8453 | 30.148 | 120.592
5688 | 196.6227 | 30.24 | 120.96
5689 | 188.9889 | 30.324 | 121.296
5690 | 184.6767 | 30.534 | 122.136
5691 | 185.6886 | 30.73 | 122.92
5692 | 191.3115 | 30.926 | 123.704
5693 | 208.0265 | 31.074 | 124.296
5694 | 241.226 | 31.03 | 124.12
5695 | 265.9891 | 30.89 | 123.56
5696 | 280.3474 | 30.544 | 122.176
5697 | 284.1643 | 30.048 | 120.192
5698 | 291.6829 | 29.462 | 117.848
5699 | 298.134 | 28.586 | 114.344
5700 | 294.3129 | 27.748 | 110.992
5701 | 289.8427 | 26.96 | 107.84
5702 | 284.4802 | 26.038 | 104.152
5703 | 279.7368 | 25.066 | 100.264
5704 | 272.4317 | 24.25 | 97
5705 | 271.7273 | 23.51 | 94.04
5706 | 270.1006 | 22.854 | 91.416
5707 | 268.3586 | 22.33 | 89.32
5708 | 264.435 | 21.898 | 87.592
5709 | 252.4078 | 21.72 | 86.88
5710 | 233.7843 | 21.634 | 86.536
5711 | 214.3582 | 21.544 | 86.176
5712 | 199.5003 | 21.3 | 85.2
5713 | 191.4097 | 21.056 | 84.224
5714 | 187.2853 | 20.914 | 83.656
5715 | 187.9343 | 20.83 | 83.32
5716 | 193.0193 | 20.77 | 83.08
5717 | 209.5038 | 20.738 | 82.952
5718 | 241.4609 | 20.68 | 82.72
5719 | 264.7467 | 20.62 | 82.48
5720 | 277.5978 | 20.526 | 82.104
5721 | 282.5803 | 20.614 | 82.456
5722 | 289.1212 | 20.634 | 82.536
5723 | 294.2787 | 20.558 | 82.232
5724 | 290.7606 | 20.394 | 81.576
5725 | 286.9864 | 20.204 | 80.816
5726 | 281.5343 | 19.9044 | 79.6176
5727 | 276.6585 | 19.6424 | 78.5696
5728 | 268.9564 | 19.36 | 77.44
5729 | 265.4469 | 19.0692 | 76.2768
5730 | 263.9098 | 18.7968 | 75.1872
5731 | 261.6555 | 18.6494 | 74.5976
5732 | 260.9212 | 18.7074 | 74.8296
5733 | 252.9799 | 18.931 | 75.724
5734 | 234.5614 | 19.1714 | 76.6856
5735 | 213.3079 | 19.5736 | 78.2944
5736 | 198.813 | 20.01 | 80.04
5737 | 190.6497 | 20.556 | 82.224
5738 | 186.3375 | 21.118 | 84.472
5739 | 186.6748 | 21.61 | 86.44
5740 | 192.0544 | 22.178 | 88.712
5741 | 208.0052 | 22.868 | 91.472
5742 | 238.4338 | 23.596 | 94.384
5743 | 262.027 | 24.21 | 96.84
5744 | 276.7738 | 24.682 | 98.728
5745 | 281.799 | 24.822 | 99.288
5746 | 288.0452 | 24.73 | 98.92
5747 | 295.3162 | 24.252 | 97.008
5748 | 292.9893 | 23.632 | 94.528
5749 | 290.355 | 22.932 | 91.728
5750 | 284.8431 | 22.27 | 89.08
5751 | 279.0622 | 21.512 | 86.048
5752 | 273.2728 | 20.808 | 83.232
5753 | 269.9768 | 20.196 | 80.784
5754 | 267.6713 | 19.6178 | 78.4712
5755 | 264.6741 | 19.4092 | 77.6368
5756 | 263.9098 | 19.393 | 77.572
5757 | 255.1446 | 19.5214 | 78.0856
5758 | 236.1155 | 19.7056 | 78.8224
5759 | 216.574 | 19.8452 | 79.3808
5760 | 201.6692 | 20.11 | 80.44
5761 | 194.1165 | 20.324 | 81.296
5762 | 189.5652 | 20.55 | 82.2
5763 | 188.9718 | 20.792 | 83.168
5764 | 193.7664 | 21.052 | 84.208
5765 | 209.128 | 21.264 | 85.056
5766 | 241.5676 | 21.536 | 86.144
5767 | 264.7467 | 21.616 | 86.464
5768 | 278.8317 | 21.516 | 86.064
5769 | 285.1463 | 21.25 | 85
5770 | 292.4941 | 20.942 | 83.768
5771 | 295.7986 | 20.602 | 82.408
5772 | 290.893 | 20.36 | 81.44
5773 | 285.5263 | 20.026 | 80.104
5774 | 276.9489 | 19.5918 | 78.3672
5775 | 270.3013 | 19.1916 | 76.7664
5776 | 265.6347 | 18.7796 | 75.1184
5777 | 264.6698 | 18.4 | 73.6
5778 | 261.472 | 18.0744 | 72.2976
5779 | 257.9795 | 17.8594 | 71.4376
5780 | 255.294 | 17.7098 | 70.8392
5781 | 244.4154 | 17.5328 | 70.1312
5782 | 226.2999 | 17.398 | 69.592
5783 | 209.0982 | 17.3116 | 69.2464
5784 | 194.6075 | 17.228 | 68.912
5785 | 185.4452 | 17.1672 | 68.6688
5786 | 179.169 | 17.0928 | 68.3712
5787 | 178.123 | 17.0274 | 68.1096
5788 | 178.1102 | 17.013 | 68.052
5789 | 181.5258 | 17.0346 | 68.1384
5790 | 189.8598 | 17.1136 | 68.4544
5791 | 202.4164 | 17.115 | 68.46
5792 | 218.8198 | 17.0748 | 68.2992
5793 | 232.4992 | 16.952 | 67.808
5794 | 240.8888 | 16.7736 | 67.0944
5795 | 245.5425 | 16.5364 | 66.1456
5796 | 241.3669 | 16.3166 | 65.2664
5797 | 232.4608 | 16.0064 | 64.0256
5798 | 224.3274 | 15.7126 | 62.8504
5799 | 220.0409 | 15.3768 | 61.5072
5800 | 218.3032 | 15.0022 | 60.0088
5801 | 220.4507 | 14.6978 | 58.7912
5802 | 222.1884 | 14.5078 | 58.0312
5803 | 220.1134 | 14.4496 | 57.7984
5804 | 218.7899 | 14.4746 | 57.8984
5805 | 209.8709 | 14.5452 | 58.1808
5806 | 197.9804 | 14.6784 | 58.7136
5807 | 184.2839 | 14.7904 | 59.1616
5808 | 172.752 | 14.918 | 59.672
5809 | 164.1703 | 15.094 | 60.376
5810 | 159.4056 | 15.2618 | 61.0472
5811 | 157.0189 | 15.4542 | 61.8168
5812 | 157.369 | 15.6784 | 62.7136
5813 | 159.5038 | 15.9188 | 63.6752
5814 | 162.1765 | 16.1522 | 64.6088
5815 | 168.8113 | 16.3452 | 65.3808
5816 | 184.4547 | 16.507 | 66.028
5817 | 198.053 | 16.6418 | 66.5672
5818 | 209.3927 | 16.7458 | 66.9832
5819 | 220.6386 | 16.8578 | 67.4312
5820 | 218.6234 | 17.0802 | 68.3208
5821 | 209.9264 | 17.2876 | 69.1504
5822 | 203.8339 | 17.5004 | 70.0016
5823 | 200.3671 | 17.6956 | 70.7824
5824 | 199.8889 | 17.9952 | 71.9808
5825 | 205.5161 | 18.3586 | 73.4344
5826 | 212.232 | 18.7412 | 74.9648
5827 | 213.009 | 19.1442 | 76.5768
5828 | 216.9412 | 19.5638 | 78.2552
5829 | 212.0868 | 19.9848 | 79.9392
5830 | 203.8339 | 20.398 | 81.592
5831 | 188.4296 | 20.814 | 83.256
5832 | 177.5424 | 21.23 | 84.92
5833 | 171.104 | 21.678 | 86.712
5834 | 169.631 | 22.152 | 88.608
5835 | 170.899 | 22.65 | 90.6
5836 | 178.2639 | 23.164 | 92.656
5837 | 196.9088 | 23.704 | 94.816
5838 | 235.1335 | 24.26 | 97.04
5839 | 261.3652 | 24.846 | 99.384
5840 | 276.6286 | 25.322 | 101.288
5841 | 282.1534 | 25.72 | 102.88
5842 | 289.134 | 26.044 | 104.176
5843 | 294.9277 | 26.308 | 105.232
5844 | 291.1193 | 26.534 | 106.136
5845 | 288.0581 | 26.74 | 106.96
5846 | 283.2421 | 26.938 | 107.752
5847 | 278.631 | 27.126 | 108.504
5848 | 270.566 | 27.048 | 108.192
5849 | 268.4654 | 27.124 | 108.496
5850 | 267.0735 | 27.264 | 109.056
5851 | 267.3724 | 27.484 | 109.936
5852 | 266.0745 | 27.772 | 111.088
5853 | 253.108 | 28.1 | 112.4
5854 | 232.5931 | 28.486 | 113.944
5855 | 211.8691 | 28.866 | 115.464
5856 | 198.4885 | 29.31 | 117.24
5857 | 191.1791 | 29.732 | 118.928
5858 | 186.5254 | 30.202 | 120.808
5859 | 187.2 | 30.618 | 122.472
5860 | 192.2337 | 31.116 | 124.464
5861 | 209.4184 | 31.668 | 126.672
5862 | 244.8081 | 32.222 | 128.888
5863 | 268.76 | 32.608 | 130.432
5864 | 281.308 | 32.782 | 131.128
5865 | 285.3213 | 32.758 | 131.032
5866 | 291.2388 | 32.39 | 129.56
5867 | 297.4894 | 32.094 | 128.376
5868 | 294.2445 | 31.828 | 127.312
5869 | 290.6368 | 31.428 | 125.712
5870 | 285.4238 | 30.986 | 123.944
5871 | 279.8393 | 30.716 | 122.864
5872 | 272.4061 | 30.26 | 121.04
5873 | 271.1936 | 29.982 | 119.928
5874 | 270.0365 | 29.674 | 118.696
5875 | 269.2296 | 29.424 | 117.696
5876 | 268.5422 | 29.222 | 116.888
5877 | 254.9994 | 29.098 | 116.392
5878 | 234.698 | 28.99 | 115.96
5879 | 214.2343 | 28.93 | 115.72
5880 | 200.3329 | 28.886 | 115.544
5881 | 192.7503 | 28.858 | 115.432
5882 | 188.1862 | 28.78 | 115.12
5883 | 188.5619 | 28.736 | 114.944
5884 | 194.0909 | 28.758 | 115.032
5885 | 211.2201 | 28.812 | 115.248
5886 | 245.3205 | 28.882 | 115.528
5887 | 268.7771 | 28.904 | 115.616
5888 | 281.5087 | 28.876 | 115.504
5889 | 286.7345 | 28.812 | 115.248
5890 | 292.1482 | 28.572 | 114.288
5891 | 297.7583 | 28.316 | 113.264
5892 | 294.3043 | 27.984 | 111.936
5893 | 290.227 | 27.402 | 109.608
5894 | 285.2274 | 26.712 | 106.848
5895 | 280.0613 | 26.164 | 104.656
5896 | 272.8843 | 25.626 | 102.504
5897 | 270.7197 | 25.082 | 100.328
5898 | 269.362 | 24.592 | 98.368
5899 | 268.5166 | 24.214 | 96.856
5900 | 269.5071 | 23.878 | 95.512
5901 | 256.609 | 23.656 | 94.624
5902 | 236.2179 | 23.468 | 93.872
5903 | 215.4383 | 23.288 | 93.152
5904 | 200.6232 | 23.14 | 92.56
5905 | 192.413 | 23.128 | 92.512
5906 | 186.9182 | 23.288 | 93.152
5907 | 188.0923 | 23.33 | 93.32
5908 | 193.617 | 23.364 | 93.456
5909 | 211.519 | 23.392 | 93.568
5910 | 245.1412 | 23.362 | 93.448
5911 | 269.0546 | 23.288 | 93.152
5912 | 281.9057 | 23.162 | 92.648
5913 | 286.6577 | 22.994 | 91.976
5914 | 292.7417 | 22.798 | 91.192
5915 | 298.608 | 22.54 | 90.16
5916 | 295.5894 | 22.19 | 88.76
5917 | 291.4779 | 21.766 | 87.064
5918 | 286.5082 | 21.246 | 84.984
5919 | 280.5822 | 20.626 | 82.504
5920 | 273.1533 | 20.022 | 80.088
5921 | 270.0323 | 19.375 | 77.5
5922 | 268.666 | 18.8906 | 75.5624
5923 | 268.5935 | 18.616 | 74.464
5924 | 269.8615 | 18.509 | 74.036
5925 | 256.3486 | 18.538 | 74.152
5926 | 235.744 | 18.644 | 74.576
5927 | 215.0029 | 18.7782 | 75.1128
5928 | 201.0971 | 18.9586 | 75.8344
5929 | 193.6682 | 19.2134 | 76.8536
5930 | 188.7626 | 19.529 | 78.116
5931 | 189.6976 | 19.8814 | 79.5256
5932 | 194.6032 | 20.244 | 80.976
5933 | 210.8401 | 20.578 | 82.312
5934 | 244.949 | 20.85 | 83.4
5935 | 267.7524 | 21.028 | 84.112
5936 | 281.5514 | 21.096 | 84.384
5937 | 287.2597 | 21.084 | 84.336
5938 | 293.2199 | 20.91 | 83.64
5939 | 297.2887 | 20.58 | 82.32
5940 | 292.857 | 20.194 | 80.776
5941 | 285.8166 | 19.7434 | 78.9736
5942 | 278.9683 | 19.2876 | 77.1504
5943 | 272.1243 | 18.8208 | 75.2832
5944 | 266.2495 | 18.3476 | 73.3904
5945 | 264.3709 | 17.9246 | 71.6984
5946 | 261.5787 | 17.6678 | 70.6712
5947 | 259.9051 | 17.5994 | 70.3976
5948 | 259.9776 | 17.6152 | 70.4608
5949 | 245.867 | 17.6848 | 70.7392
5950 | 227.1239 | 17.7786 | 71.1144
5951 | 209.111 | 17.8814 | 71.5256
5952 | 194.8381 | 17.955 | 71.82
5953 | 185.569 | 18.1172 | 72.4688
5954 | 179.5063 | 18.4118 | 73.6472
5955 | 177.252 | 18.7468 | 74.9872
5956 | 177.1325 | 19.0824 | 76.3296
5957 | 181.4618 | 19.409 | 77.636
5958 | 189.8129 | 19.8182 | 79.2728
5959 | 201.4344 | 20.068 | 80.272
5960 | 218.6746 | 20.16 | 80.64
5961 | 233.0329 | 20.082 | 80.328
5962 | 241.7768 | 19.7828 | 79.1312
5963 | 246.1701 | 19.3268 | 77.3072
5964 | 242.4898 | 18.7434 | 74.9736
5965 | 234.096 | 18.1672 | 72.6688
5966 | 227.1197 | 17.5548 | 70.2192
5967 | 222.3464 | 17.0292 | 68.1168
5968 | 219.029 | 16.5268 | 66.1072
5969 | 220.0067 | 16.0602 | 64.2408
5970 | 221.6803 | 15.726 | 62.904
5971 | 221.39 | 15.6228 | 62.4912
5972 | 222.056 | 15.5918 | 62.3672
5973 | 210.4985 | 15.6544 | 62.6176
5974 | 198.2152 | 15.7826 | 63.1304
5975 | 184.1046 | 15.9062 | 63.6248
5976 | 171.6377 | 16.093 | 64.372
5977 | 163.4104 | 16.3408 | 65.3632
5978 | 159.0811 | 16.6152 | 66.4608
5979 | 157.3605 | 16.9336 | 67.7344
5980 | 156.6219 | 17.2844 | 69.1376
5981 | 158.7225 | 17.685 | 70.74
5982 | 162.7998 | 18.1084 | 72.4336
5983 | 168.9906 | 18.4242 | 73.6968
5984 | 184.5443 | 18.3918 | 73.5672
5985 | 198.8087 | 18.2238 | 72.8952
5986 | 209.9179 | 17.875 | 71.5
5987 | 219.4901 | 17.4034 | 69.6136
5988 | 217.8677 | 16.8304 | 67.3216
5989 | 208.6285 | 16.3396 | 65.3584
5990 | 202.7323 | 15.8288 | 63.3152
5991 | 199.0819 | 15.3396 | 61.3584
5992 | 197.5364 | 14.8564 | 59.4256
5993 | 202.5103 | 14.465 | 57.86
5994 | 207.4416 | 14.1784 | 56.7136
5995 | 211.2414 | 14.1124 | 56.4496
5996 | 219.9725 | 14.1376 | 56.5504
5997 | 213.2267 | 14.1768 | 56.7072
5998 | 205.405 | 14.2124 | 56.8496
5999 | 190.1331 | 14.3012 | 57.2048
6000 | 178.6695 | 14.4356 | 57.7424
6001 | 172.7648 | 14.5642 | 58.2568
6002 | 170.2928 | 14.7174 | 58.8696
6003 | 171.7316 | 14.8764 | 59.5056
6004 | 178.5713 | 15.1114 | 60.4456
6005 | 198.0615 | 15.3786 | 61.5144
6006 | 238.9547 | 15.6518 | 62.6072
6007 | 264.213 | 15.8214 | 63.2856
6008 | 278.2212 | 15.898 | 63.592
6009 | 283.8398 | 15.8432 | 63.3728
6010 | 291.0552 | 15.6668 | 62.6672
6011 | 297.532 | 15.4064 | 61.6256
6012 | 294.6886 | 15.0454 | 60.1816
6013 | 290.8247 | 14.6668 | 58.6672
6014 | 286.4527 | 14.3426 | 57.3704
6015 | 280.5907 | 14.0386 | 56.1544
6016 | 272.9697 | 13.7744 | 55.0976
6017 | 269.9127 | 13.525 | 54.1
6018 | 268.666 | 13.332 | 53.328
6019 | 268.0342 | 13.25 | 53
6020 | 270.6983 | 13.2612 | 53.0448
6021 | 254.6877 | 13.3194 | 53.2776
6022 | 234.3266 | 13.4066 | 53.6264
6023 | 213.2993 | 13.516 | 54.064
6024 | 199.4192 | 13.616 | 54.464
6025 | 191.3157 | 13.7392 | 54.9568
6026 | 187.597 | 13.8838 | 55.5352
6027 | 188.0453 | 13.9674 | 55.8696
6028 | 193.5615 | 14.0324 | 56.1296
6029 | 210.9426 | 14.1148 | 56.4592
6030 | 246.7935 | 14.2102 | 56.8408
6031 | 269.3449 | 14.301 | 57.204
6032 | 282.3583 | 14.3668 | 57.4672
6033 | 286.5808 | 14.358 | 57.432
6034 | 292.2123 | 14.3268 | 57.3072
6035 | 298.2664 | 14.2582 | 57.0328
6036 | 294.6715 | 14.1484 | 56.5936
6037 | 292.5752 | 13.9948 | 55.9792
6038 | 288.5021 | 13.802 | 55.208
6039 | 283.3445 | 13.636 | 54.544
6040 | 275.8644 | 13.4948 | 53.9792
6041 | 273.2387 | 13.3682 | 53.4728
6042 | 271.992 | 13.3124 | 53.2496
6043 | 273.0978 | 13.3286 | 53.3144
6044 | 273.5503 | 13.4108 | 53.6432
6045 | 256.165 | 13.5584 | 54.2336
6046 | 235.0182 | 13.7646 | 55.0584
6047 | 213.6708 | 13.9922 | 55.9688
6048 | 199.859 | 14.2946 | 57.1784
6049 | 191.4225 | 14.628 | 58.512
6050 | 187.5074 | 15.0068 | 60.0272
6051 | 188.1819 | 15.4202 | 61.6808
6052 | 194.4837 | 15.7934 | 63.1736
6053 | 211.2073 | 16.1308 | 64.5232
6054 | 248.228 | 16.4788 | 65.9152
6055 | 272.4744 | 16.8236 | 67.2944
6056 | 284.8132 | 17.1414 | 68.5656
6057 | 288.4466 | 17.4456 | 69.7824
6058 | 294.2872 | 17.612 | 70.448
6059 | 298.3902 | 17.647 | 70.588
6060 | 296.3836 | 17.6314 | 70.5256
6061 | 293.4163 | 17.601 | 70.404
6062 | 286.7815 | 17.5196 | 70.0784
6063 | 281.5257 | 17.4398 | 69.7592
6064 | 274.6647 | 17.3538 | 69.4152
6065 | 272.2951 | 17.297 | 69.188
6066 | 271.2747 | 17.3204 | 69.2816
6067 | 273.1277 | 17.5282 | 70.1128
6068 | 272.6495 | 17.8276 | 71.3104
6069 | 255.7551 | 18.1492 | 72.5968
6070 | 234.92 | 18.6014 | 74.4056
6071 | 213.3292 | 19.1208 | 76.4832
6072 | 199.1076 | 19.6514 | 78.6056
6073 | 191.8281 | 20.174 | 80.696
6074 | 187.6397 | 20.98 | 83.92
6075 | 188.8693 | 21.71 | 86.84
6076 | 193.1345 | 22.452 | 89.808
6077 | 210.5839 | 23.288 | 93.152
6078 | 248.7318 | 24.154 | 96.616
6079 | 272.7263 | 24.926 | 99.704
6080 | 284.4119 | 25.576 | 102.304
6081 | 287.8531 | 26.014 | 104.056
6082 | 292.9082 | 26.378 | 105.512
6083 | 298.2792 | 26.52 | 106.08
6084 | 294.3385 | 26.706 | 106.824
6085 | 290.7393 | 26.626 | 106.504
6086 | 284.6467 | 26.732 | 106.928
6087 | 279.7155 | 26.85 | 107.4
6088 | 273.9132 | 26.876 | 107.504
6089 | 271.2064 | 27.016 | 108.064
6090 | 270.6599 | 27.198 | 108.792
6091 | 272.5598 | 27.576 | 110.304
6092 | 273.7852 | 28.084 | 112.336
6093 | 255.9899 | 28.606 | 114.424
6094 | 235.1676 | 29.148 | 116.592
6095 | 214.7125 | 29.928 | 119.712
6096 | 200.4396 | 30.878 | 123.512
6097 | 192.6777 | 31.76 | 127.04
6098 | 188.9761 | 32.6 | 130.4
6099 | 190.3081 | 33.244 | 132.976
6100 | 195.7816 | 33.85 | 135.4
6101 | 213.4317 | 34.452 | 137.808
6102 | 250.1194 | 35.034 | 140.136
6103 | 275.0745 | 35.572 | 142.288
6104 | 288.9717 | 36.082 | 144.328
6105 | 293.5913 | 36.524 | 146.096
6106 | 299.2697 | 36.928 | 147.712
6107 | 302.6768 | 37.252 | 149.008
6108 | 297.7669 | 37.512 | 150.048
6109 | 291.5121 | 37.75 | 151
6110 | 283.7459 | 38.006 | 152.024
6111 | 277.4057 | 38.208 | 152.832
6112 | 272.7733 | 38.45 | 153.8
6113 | 272.2396 | 38.686 | 154.744
6114 | 271.8297 | 38.87 | 155.48
6115 | 271.565 | 39.056 | 156.224
6116 | 265.908 | 39.202 | 156.808
6117 | 247.1521 | 39.312 | 157.248
6118 | 229.438 | 39.394 | 157.576
6119 | 211.5958 | 39.45 | 157.8
6120 | 196.6868 | 39.506 | 158.024
6121 | 187.9172 | 39.564 | 158.256
6122 | 181.6923 | 39.604 | 158.416
6123 | 179.8265 | 39.65 | 158.6
6124 | 179.4807 | 39.774 | 159.096
6125 | 183.5922 | 39.902 | 159.608
6126 | 194.2788 | 40.122 | 160.488
6127 | 206.703 | 40.366 | 161.464
6128 | 223.6656 | 40.488 | 161.952
6129 | 236.9309 | 40.538 | 162.152
6130 | 244.8295 | 40.464 | 161.856
6131 | 248.5952 | 40.17 | 160.68
6132 | 243.7024 | 39.774 | 159.096
6133 | 234.6809 | 39.094 | 156.376
6134 | 226.6287 | 38.218 | 152.872
6135 | 223.0722 | 37.248 | 148.992
6136 | 221.0698 | 36.256 | 145.024
6137 | 224.4854 | 35.392 | 141.568
6138 | 228.0333 | 34.628 | 138.512
6139 | 229.7454 | 34.058 | 136.232
6140 | 226.1291 | 33.618 | 134.472
6141 | 212.2704 | 33.21 | 132.84
6142 | 201.0203 | 32.83 | 131.32
6143 | 186.5723 | 32.482 | 129.928
6144 | 173.8066 | 32.112 | 128.448
6145 | 165.0499 | 31.738 | 126.952
6146 | 159.8027 | 31.36 | 125.44
6147 | 157.796 | 31.004 | 124.016
6148 | 157.4117 | 30.682 | 122.728
6149 | 159.7045 | 30.378 | 121.512
6150 | 164.8449 | 30.09 | 120.36
6151 | 171.0826 | 29.8 | 119.2
6152 | 186.6065 | 29.492 | 117.968
6153 | 201.2978 | 29.08 | 116.32
6154 | 212.0014 | 28.572 | 114.288
6155 | 221.6462 | 27.924 | 111.696
6156 | 218.3074 | 27.286 | 109.144
6157 | 209.0853 | 26.644 | 106.576
6158 | 201.9681 | 25.802 | 103.208
6159 | 198.0743 | 25.124 | 100.496
6160 | 197.1991 | 24.672 | 98.688
6161 | 203.2959 | 24.348 | 97.392
6162 | 211.6855 | 24.01 | 96.04
6163 | 218.3587 | 23.782 | 95.128
6164 | 224.0969 | 23.56 | 94.24
6165 | 213.3121 | 23.384 | 93.536
6166 | 205.8021 | 23.254 | 93.016
6167 | 191.4438 | 23.14 | 92.56
6168 | 180.2364 | 23.024 | 92.096
6169 | 174.2079 | 22.906 | 91.624
6170 | 171.3388 | 22.798 | 91.192
6171 | 171.8768 | 22.71 | 90.84
6172 | 179.0708 | 22.64 | 90.56
6173 | 198.339 | 22.564 | 90.256
6174 | 243.3181 | 22.484 | 89.936
6175 | 268.3373 | 22.398 | 89.592
6176 | 282.67 | 22.284 | 89.136
6177 | 288.5875 | 22.11 | 88.44
6178 | 295.8029 | 21.89 | 87.56
6179 | 301.2166 | 21.636 | 86.544
6180 | 297.532 | 21.352 | 85.408
6181 | 293.1259 | 21.018 | 84.072
6182 | 288.0367 | 20.742 | 82.968
6183 | 282.9005 | 20.496 | 81.984
6184 | 275.0831 | 20.252 | 81.008
6185 | 272.3805 | 20.012 | 80.048
6186 | 272.325 | 19.7822 | 79.1288
6187 | 276.5817 | 19.8676 | 79.4704
6188 | 276.2017 | 20.06 | 80.24
6189 | 256.6346 | 20.344 | 81.376
6190 | 235.6544 | 20.724 | 82.896
6191 | 214.1447 | 21.23 | 84.92
6192 | 200.5848 | 21.752 | 87.008
6193 | 193.3822 | 22.38 | 89.52
6194 | 188.8138 | 22.972 | 91.888
6195 | 189.2792 | 23.536 | 94.144
6196 | 194.7569 | 24.14 | 96.56
6197 | 212.027 | 24.726 | 98.904
6198 | 251.8058 | 25.218 | 100.872
6199 | 274.1481 | 25.642 | 102.568
6200 | 284.7449 | 25.948 | 103.792
6201 | 288.5661 | 26.104 | 104.416
6202 | 294.6672 | 26.178 | 104.712
6203 | 300.2432 | 26.07 | 104.28
6204 | 296.3707 | 25.896 | 103.584
6205 | 293.254 | 25.562 | 102.248
6206 | 288.152 | 25.038 | 100.152
6207 | 283.1823 | 24.466 | 97.864
6208 | 274.7074 | 23.968 | 95.872
6209 | 272.1713 | 23.548 | 94.192
6210 | 271.4199 | 23.298 | 93.192
6211 | 276.2017 | 23.23 | 92.92
6212 | 276.6286 | 23.514 | 94.056
6213 | 257.4843 | 23.924 | 95.696
6214 | 236.5979 | 24.494 | 97.976
6215 | 215.1309 | 25.278 | 101.112
6216 | 202.1517 | 26.016 | 104.064
6217 | 194.2531 | 26.89 | 107.56
6218 | 189.181 | 27.868 | 111.472
6219 | 190.2142 | 28.702 | 114.808
6220 | 195.9737 | 29.424 | 117.696
6221 | 214.1703 | 29.92 | 119.68
6222 | 254.3035 | 30.33 | 121.32
6223 | 275.3734 | 30.708 | 122.832
6224 | 285.8806 | 31.086 | 124.344
6225 | 288.8863 | 31.408 | 125.632
6226 | 295.0002 | 31.598 | 126.392
6227 | 300.9946 | 31.584 | 126.336
6228 | 297.69 | 31.346 | 125.384
6229 | 294.3812 | 30.946 | 123.784
6230 | 289.5268 | 30.376 | 121.504
6231 | 283.6434 | 29.382 | 117.528
6232 | 276.1334 | 28.26 | 113.04
6233 | 272.9355 | 27.126 | 108.504
6234 | 271.4327 | 26.318 | 105.272
6235 | 278.4176 | 26.12 | 104.48
6236 | 279.1604 | 26.164 | 104.656
6237 | 259.1451 | 26.178 | 104.712
6238 | 238.754 | 26.448 | 105.792
6239 | 217.9275 | 26.892 | 107.568
6240 | 202.3182 | 27.352 | 109.408
6241 | 195.2138 | 27.972 | 111.888
6242 | 190.2868 | 28.598 | 114.392
6243 | 190.069 | 29.346 | 117.384
6244 | 195.4699 | 30.022 | 120.088
6245 | 212.6248 | 30.81 | 123.24
6246 | 252.0364 | 31.574 | 126.296
6247 | 274.5921 | 32.328 | 129.312
6248 | 284.2411 | 32.448 | 129.792
6249 | 286.393 | 32.026 | 128.104
6250 | 294.4751 | 31.234 | 124.936
6251 | 300.2901 | 29.958 | 119.832
6252 | 297.0112 | 28.594 | 114.376
6253 | 294.6672 | 27.168 | 108.672
6254 | 289.4883 | 25.736 | 102.944
6255 | 283.6477 | 24.57 | 98.28
6256 | 277.7558 | 23.502 | 94.008
6257 | 276.1248 | 22.646 | 90.584
6258 | 275.7491 | 21.93 | 87.72
6259 | 282.5248 | 21.452 | 85.808
6260 | 278.8787 | 21.018 | 84.072
6261 | 258.9316 | 20.686 | 82.744
6262 | 236.9309 | 20.388 | 81.552
6263 | 216.4118 | 20.086 | 80.344
6264 | 202.7494 | 20.008 | 80.032
6265 | 194.0738 | 20.032 | 80.128
6266 | 189.2835 | 20.11 | 80.44
6267 | 190.7223 | 20.298 | 81.192
6268 | 195.2906 | 20.554 | 82.216
6269 | 212.5949 | 20.818 | 83.272
6270 | 251.6308 | 21.152 | 84.608
6271 | 274.0243 | 21.232 | 84.928
6272 | 285.253 | 21.254 | 85.016
6273 | 288.3014 | 21.122 | 84.488
6274 | 294.5605 | 20.544 | 82.176
6275 | 298.6549 | 19.9436 | 79.7744
6276 | 294.1122 | 19.3084 | 77.2336
6277 | 287.7635 | 18.5814 | 74.3256
6278 | 280.9664 | 17.8328 | 71.3312
6279 | 275.6509 | 17.1316 | 68.5264
6280 | 270.2116 | 16.5676 | 66.2704
6281 | 269.1528 | 16.12 | 64.48
6282 | 267.3681 | 15.7722 | 63.0888
6283 | 272.0816 | 15.5932 | 62.3728
6284 | 266.9668 | 15.5526 | 62.2104
6285 | 247.3656 | 15.5554 | 62.2216
6286 | 228.5201 | 15.5672 | 62.2688
6287 | 209.9862 | 15.583 | 62.332
6288 | 196.025 | 15.5986 | 62.3944
6289 | 186.6535 | 15.619 | 62.476
6290 | 181.1501 | 15.657 | 62.628
6291 | 179.6899 | 15.7722 | 63.0888
6292 | 180.0998 | 15.8392 | 63.3568
6293 | 184.792 | 15.899 | 63.596
6294 | 196.1189 | 15.981 | 63.924
6295 | 207.4757 | 16.0542 | 64.2168
6296 | 224.336 | 16.0378 | 64.1512
6297 | 237.6013 | 15.982 | 63.928
6298 | 246.0805 | 15.8826 | 63.5304
6299 | 249.1203 | 15.7174 | 62.8696
6300 | 245.3888 | 15.4458 | 61.7832
6301 | 235.7184 | 15.2716 | 61.0864
6302 | 227.2947 | 15.0726 | 60.2904
6303 | 223.6272 | 14.8766 | 59.5064
6304 | 220.7496 | 14.6422 | 58.5688
6305 | 223.4522 | 14.422 | 57.688
6306 | 226.6586 | 14.3364 | 57.3456
6307 | 231.8588 | 14.331 | 57.324
6308 | 227.4185 | 14.4122 | 57.6488
6309 | 211.6342 | 14.5248 | 58.0992
6310 | 199.6412 | 14.7052 | 58.8208
6311 | 185.9405 | 14.887 | 59.548
6312 | 173.2473 | 15.0812 | 60.3248
6313 | 164.6314 | 15.3446 | 61.3784
6314 | 159.7471 | 15.6794 | 62.7176
6315 | 157.6039 | 15.94 | 63.76
6316 | 158.4578 | 16.1568 | 64.6272
6317 | 160.648 | 16.3574 | 65.4296
6318 | 166.5783 | 16.535 | 66.14
6319 | 173.8834 | 16.6878 | 66.7512
6320 | 189.3603 | 16.7804 | 67.1216
6321 | 203.7613 | 16.7746 | 67.0984
6322 | 214.4905 | 16.7704 | 67.0816
6323 | 224.9337 | 16.725 | 66.9
6324 | 223.8706 | 16.5576 | 66.2304
6325 | 215.2718 | 16.7222 | 66.8888
6326 | 210.0801 | 16.726 | 66.904
6327 | 206.9805 | 16.71 | 66.84
6328 | 205.2087 | 16.7162 | 66.8648
6329 | 210.9682 | 16.7514 | 67.0056
6330 | 219.7036 | 16.8162 | 67.2648
6331 | 228.3279 | 16.9116 | 67.6464
6332 | 228.0248 | 17.1322 | 68.5288
6333 | 216.305 | 17.4048 | 69.6192
6334 | 208.1589 | 17.6666 | 70.6664
6335 | 192.9381 | 17.9702 | 71.8808
6336 | 182.5718 | 18.2788 | 73.1152
6337 | 176.4835 | 18.5942 | 74.3768
6338 | 173.8365 | 18.978 | 75.912
6339 | 175.9669 | 19.4816 | 77.9264
6340 | 183.9936 | 20.072 | 80.288
6341 | 204.6152 | 20.692 | 82.768
6342 | 248.8642 | 21.34 | 85.36
6343 | 273.9004 | 21.988 | 87.952
6344 | 285.5988 | 22.578 | 90.312
6345 | 290.6411 | 23.13 | 92.52
6346 | 297.9078 | 23.68 | 94.72
6347 | 303.9918 | 24.21 | 96.84
6348 | 299.9443 | 24.78 | 99.12
6349 | 297.3357 | 25.308 | 101.232
6350 | 290.5258 | 25.842 | 103.368
6351 | 284.1173 | 26.212 | 104.848
6352 | 277.7558 | 26.664 | 106.656
6353 | 275.5655 | 27.678 | 110.712
6354 | 275.9071 | 28.534 | 114.136
6355 | 283.2463 | 29.566 | 118.264
6356 | 277.5978 | 30.636 | 122.544
6357 | 257.6678 | 31.99 | 127.96
6358 | 235.8636 | 33.354 | 133.416
6359 | 216.0062 | 34.782 | 139.128
6360 | 202.2841 | 36.214 | 144.856
6361 | 194.7399 | 37.64 | 150.56
6362 | 189.9367 | 39.122 | 156.488
6363 | 190.607 | 40.712 | 162.848
6364 | 195.9994 | 42.342 | 169.368
6365 | 213.167 | 44.136 | 176.544
6366 | 253.5051 | 45.862 | 183.448
6367 | 276.4365 | 47.592 | 190.368
6368 | 286.5765 | 49.034 | 196.136
6369 | 287.7976 | 50.132 | 200.528
6370 | 291.8921 | 50.69 | 202.76
6371 | 296.2256 | 50.898 | 203.592
6372 | 292.1141 | 50.932 | 203.728
6373 | 288.327 | 50.99 | 203.96
6374 | 282.9816 | 50.608 | 202.432
6375 | 278.4901 | 50.174 | 200.696
6376 | 270.6898 | 49.802 | 199.208
6377 | 269.1186 | 49.546 | 198.184
6378 | 271.2918 | 49.804 | 199.216
6379 | 282.623 | 50.76 | 203.04
6380 | 276.0266 | 52.148 | 208.592
6381 | 256.1863 | 53.87 | 215.48
6382 | 235.3342 | 55.538 | 222.152
6383 | 213.722 | 57.476 | 229.904
6384 | 199.5558 | 59.858 | 239.432
6385 | 192.2379 | 62.372 | 249.488
6386 | 188.6345 | 65.232 | 260.928
6387 | 190.9358 | 68.28 | 273.12
6388 | 197.2034 | 71.62 | 286.48
6389 | 215.7714 | 75.212 | 300.848
6390 | 255.6953 | 79.016 | 316.064
6391 | 278.9299 | 82.186 | 328.744
6392 | 287.883 | 83.888 | 335.552
6393 | 289.5225 | 84.786 | 339.144
6394 | 293.9713 | 84.39 | 337.56
6395 | 298.6635 | 83.044 | 332.176
6396 | 296.9599 | 80.888 | 323.552
6397 | 292.5453 | 78.186 | 312.744
6398 | 286.6278 | 75.112 | 300.448
6399 | 281.5983 | 71.99 | 287.96
6400 | 275.4204 | 69.342 | 277.368
6401 | 274.9763 | 67.184 | 268.736
6402 | 277.8113 | 65.418 | 261.672
6403 | 286.4912 | 64.198 | 256.792
6404 | 276.8677 | 62.778 | 251.112
6405 | 257.0103 | 61.926 | 247.704
6406 | 236.6449 | 61.178 | 244.712
6407 | 216.8387 | 60.568 | 242.272
6408 | 202.0023 | 60.158 | 240.632
6409 | 194.5904 | 59.678 | 238.712
6410 | 190.0221 | 59.658 | 238.632
6411 | 191.1023 | 59.562 | 238.248
6412 | 196.2726 | 59.298 | 237.192
6413 | 214.7339 | 59.036 | 236.144
6414 | 255.0549 | 58.812 | 235.248
6415 | 279.9631 | 58.558 | 234.232
6416 | 289.9153 | 58.142 | 232.568
6417 | 293.0534 | 57.568 | 230.272
6418 | 299.0349 | 56.71 | 226.84
6419 | 303.4752 | 55.864 | 223.456
6420 | 298.8812 | 54.814 | 219.256
6421 | 295.2052 | 53.54 | 214.16
6422 | 289.8043 | 52.06 | 208.24
6423 | 285.3939 | 50.714 | 202.856
6424 | 278.8189 | 49.49 | 197.96
6425 | 279.0708 | 48.47 | 193.88
6426 | 279.7881 | 47.572 | 190.288
6427 | 288.4893 | 47.552 | 190.208
6428 | 278.7036 | 47.708 | 190.832
6429 | 258.351 | 48.4 | 193.6
6430 | 237.7464 | 49.36 | 197.44
6431 | 217.8933 | 50.16 | 200.64
6432 | 203.6417 | 51.448 | 205.792
6433 | 195.3888 | 52.604 | 210.416
6434 | 191.2175 | 53.686 | 214.744
6435 | 192.4002 | 54.968 | 219.872
6436 | 198.4543 | 56.05 | 224.2
6437 | 215.2889 | 56.792 | 227.168
6438 | 254.7176 | 57.418 | 229.672
6439 | 280.8853 | 57.892 | 231.568
6440 | 291.606 | 57.984 | 231.936
6441 | 294.2403 | 57.47 | 229.88
6442 | 298.6592 | 56.648 | 226.592
6443 | 301.0928 | 55.306 | 221.224
6444 | 296.0335 | 53.63 | 214.52
6445 | 289.6079 | 51.8 | 207.2
6446 | 283.2506 | 50.066 | 200.264
6447 | 276.5902 | 48.168 | 192.672
6448 | 271.6291 | 46.292 | 185.168
6449 | 271.7828 | 44.572 | 178.288
6450 | 272.2908 | 43.18 | 172.72
6451 | 279.1733 | 42.488 | 169.952
6452 | 267.6542 | 41.92 | 167.68
6453 | 248.4799 | 41.428 | 165.712
6454 | 230.8683 | 40.94 | 163.76
6455 | 211.8605 | 40.408 | 161.632
6456 | 196.7508 | 40.094 | 160.376
6457 | 187.5885 | 39.786 | 159.144
6458 | 181.8674 | 39.648 | 158.592
6459 | 179.7283 | 39.584 | 158.336
6460 | 181.069 | 39.504 | 158.016
6461 | 184.1473 | 39.592 | 158.368
6462 | 195.8371 | 39.646 | 158.584
6463 | 208.4705 | 39.638 | 158.552
6464 | 225.2112 | 39.478 | 157.912
6465 | 238.5704 | 39.178 | 156.712
6466 | 245.5767 | 38.58 | 154.32
6467 | 248.6251 | 37.784 | 151.136
6468 | 242.6435 | 36.946 | 147.784
6469 | 234.2839 | 36.046 | 144.184
6470 | 225.7492 | 35.07 | 140.28
6471 | 221.0442 | 34.1 | 136.4
6472 | 217.5944 | 32.948 | 131.792
6473 | 220.0451 | 31.954 | 127.816
6474 | 225.1941 | 31.354 | 125.416
6475 | 236.1325 | 31.336 | 125.344
6476 | 229.2587 | 31.532 | 126.128
6477 | 213.2139 | 31.812 | 127.248
6478 | 202.4335 | 32.238 | 128.952
6479 | 187.9087 | 33.044 | 132.176
6480 | 175.1728 | 33.98 | 135.92
6481 | 166.3606 | 35.202 | 140.808
6482 | 161.1347 | 36.5 | 146
6483 | 159.8453 | 37.772 | 151.088
6484 | 160.4602 | 39.308 | 157.232
6485 | 162.881 | 40.438 | 161.752
6486 | 167.1376 | 40.792 | 163.168
6487 | 173.2942 | 41.15 | 164.6
6488 | 188.4039 | 41.704 | 166.816
6489 | 202.7153 | 42.112 | 168.448
6490 | 212.6717 | 42.396 | 169.584
6491 | 222.0134 | 42.45 | 169.8
6492 | 218.3459 | 42.304 | 169.216
6493 | 209.4141 | 42.03 | 168.12
6494 | 202.0322 | 41.61 | 166.44
6495 | 197.6815 | 41.092 | 164.368
6496 | 196.9258 | 40.602 | 162.408
6497 | 202.3652 | 40.14 | 160.56
6498 | 213.0944 | 39.754 | 159.016
6499 | 229.1349 | 39.464 | 157.856
6500 | 226.1505 | 39.3 | 157.2
6501 | 214.0508 | 39.146 | 156.584
6502 | 206.2333 | 38.986 | 155.944
6503 | 192.6777 | 38.958 | 155.832
6504 | 180.42 | 38.922 | 155.688
6505 | 174.067 | 38.93 | 155.72
6506 | 171.6676 | 39.024 | 156.096
6507 | 173.3754 | 39.18 | 156.72
6508 | 181.2013 | 39.402 | 157.608
6509 | 201.1825 | 39.616 | 158.464
6510 | 246.9215 | 39.984 | 159.936
6511 | 273.8279 | 40.46 | 161.84
6512 | 283.7886 | 40.898 | 163.592
6513 | 286.5851 | 41.152 | 164.608
6514 | 292.6136 | 41.164 | 164.656
6515 | 297.2289 | 40.694 | 162.776
6516 | 294.061 | 39.438 | 157.752
6517 | 291.5761 | 37.738 | 150.952
6518 | 287.3109 | 35.898 | 143.592
6519 | 282.1704 | 34.012 | 136.048
6520 | 274.7714 | 32.528 | 130.112
6521 | 274.5537 | 31.306 | 125.224
6522 | 278.3535 | 30.452 | 121.808
6523 | 290.4789 | 30.156 | 120.624
6524 | 276.5304 | 30.22 | 120.88
6525 | 256.2632 | 30.37 | 121.48
6526 | 235.0908 | 30.728 | 122.912
6527 | 214.149 | 31.21 | 124.84
6528 | 200.0938 | 31.71 | 126.84
6529 | 193.1772 | 32.032 | 128.128
6530 | 188.1947 | 32.204 | 128.816
6531 | 189.117 | 32.358 | 129.432
6532 | 194.7612 | 32.422 | 129.688
6533 | 213.1584 | 32.43 | 129.72
6534 | 254.8372 | 32.406 | 129.624
6535 | 282.2814 | 32.402 | 129.608
6536 | 292.0885 | 32.142 | 128.568
6537 | 294.4324 | 31.67 | 126.68
6538 | 299.2527 | 31.034 | 124.136
6539 | 303.0824 | 30.176 | 120.704
6540 | 298.7787 | 29.188 | 116.752
6541 | 295.6449 | 28.152 | 112.608
6542 | 289.5182 | 27.168 | 108.672
6543 | 285.0737 | 26.15 | 104.6
6544 | 277.4953 | 25.268 | 101.072
6545 | 276.4621 | 24.534 | 98.136
6546 | 279.6045 | 24.044 | 96.176
6547 | 291.6829 | 23.704 | 94.816
6548 | 280.168 | 23.39 | 93.56
6549 | 258.6968 | 23.112 | 92.448
6550 | 238.4039 | 22.87 | 91.48
6551 | 216.1812 | 22.654 | 90.616
6552 | 203.249 | 22.462 | 89.848
6553 | 194.8338 | 22.284 | 89.136
6554 | 190.1374 | 22.122 | 88.488
6555 | 190.9742 | 21.976 | 87.904
6556 | 196.9771 | 21.836 | 87.344
6557 | 214.9943 | 21.732 | 86.928
6558 | 256.3998 | 21.64 | 86.56
6559 | 282.8834 | 21.546 | 86.184
6560 | 290.6753 | 21.492 | 85.968
6561 | 290.957 | 21.444 | 85.776
6562 | 295.6193 | 21.384 | 85.536
6563 | 300.1962 | 21.172 | 84.688
6564 | 295.7559 | 20.81 | 83.24
6565 | 291.8622 | 20.376 | 81.504
6566 | 287.5671 | 19.8356 | 79.3424
6567 | 281.8673 | 19.336 | 77.344
6568 | 274.8355 | 19.0548 | 76.2192
6569 | 274.5494 | 18.7772 | 75.1088
6570 | 277.7814 | 18.7452 | 74.9808
6571 | 291.2815 | 18.8168 | 75.2672
6572 | 280.5523 | 18.8732 | 75.4928
6573 | 259.9563 | 19.0614 | 76.2456
6574 | 239.3432 | 19.3246 | 77.2984
6575 | 217.5774 | 19.7124 | 78.8496
6576 | 202.3951 | 20.178 | 80.712
6577 | 194.2788 | 20.514 | 82.056
6578 | 189.339 | 20.836 | 83.344
6579 | 189.9111 | 21.208 | 84.832
6580 | 196.0591 | 21.602 | 86.408
6581 | 214.3582 | 22.028 | 88.112
6582 | 254.6066 | 22.48 | 89.92
6583 | 280.3175 | 22.934 | 91.736
6584 | 288.3953 | 23.354 | 93.416
6585 | 289.4841 | 23.69 | 94.76
6586 | 294.1805 | 23.97 | 95.88
6587 | 297.2759 | 24.204 | 96.816
6588 | 292.5666 | 24.338 | 97.352
6589 | 288.1605 | 24.388 | 97.552
6590 | 282.5291 | 24.402 | 97.608
6591 | 276.6372 | 24.392 | 97.568
6592 | 270.3866 | 24.332 | 97.328
6593 | 268.3416 | 24.198 | 96.792
6594 | 269.6566 | 24.262 | 97.048
6595 | 281.1842 | 24.616 | 98.464
6596 | 268.3714 | 24.998 | 99.992
6597 | 247.34 | 25.512 | 102.048
6598 | 226.8123 | 26.164 | 104.656
6599 | 206.7542 | 26.954 | 107.816
6600 | 190.385 | 27.96 | 111.84
6601 | 181.5557 | 29.076 | 116.304
6602 | 176.5476 | 30.274 | 121.096
6603 | 174.4427 | 31.612 | 126.448
6604 | 174.5196 | 32.874 | 131.496
6605 | 173.512 | 34.162 | 136.648
6606 | 176.0822 | 35.206 | 140.824
6607 | 184.1259 | 36.126 | 144.504
6608 | 197.071 | 36.912 | 147.648
6609 | 210.2466 | 37.662 | 150.648
6610 | 219.1229 | 38.298 | 153.192
6611 | 225.604 | 38.634 | 154.536
6612 | 221.6761 | 38.638 | 154.552
6613 | 212.6931 | 38.132 | 152.528
6614 | 205.2001 | 37.338 | 149.352
6615 | 200.747 | 36.492 | 145.968
6616 | 197.6388 | 35.68 | 142.72
6617 | 201.9169 | 35.002 | 140.008
6618 | 210.8145 | 34.898 | 139.592
6619 | 225.7363 | 35.396 | 141.584
6620 | 220.5233 | 36.118 | 144.472
6621 | 209.1024 | 36.328 | 145.312
6622 | 199.2228 | 36.808 | 147.232
6623 | 185.6032 | 37.564 | 150.256
6624 | 172.9185 | 38.344 | 153.376
6625 | 165.3786 | 39.168 | 156.672
6626 | 161.3866 | 39.994 | 159.976
6627 | 160.2168 | 41.032 | 164.128
6628 | 162.9834 | 42.2 | 168.8
6629 | 168.5935 | 43.424 | 173.696
6630 | 180.9964 | 44.19 | 176.76
6631 | 194.2403 | 44.844 | 179.376
6632 | 210.3491 | 45.462 | 181.848
6633 | 223.0807 | 46.042 | 184.168
6634 | 229.1605 | 46.504 | 186.016
6635 | 233.5196 | 46.926 | 187.704
6636 | 230.9964 | 47.274 | 189.096
6637 | 223.4266 | 47.598 | 190.392
6638 | 217.8506 | 47.752 | 191.008
6639 | 214.5759 | 47.9 | 191.6
6640 | 212.0868 | 48.042 | 192.168
6641 | 216.1599 | 48.184 | 192.736
6642 | 224.7672 | 48.384 | 193.536
6643 | 237.4945 | 48.652 | 194.608
6644 | 227.4228 | 48.876 | 195.504
6645 | 212.2063 | 49.23 | 196.92
6646 | 200.9135 | 49.318 | 197.272
6647 | 185.9703 | 49.544 | 198.176
6648 | 173.5376 | 49.77 | 199.08
6649 | 165.3871 | 49.94 | 199.76
6650 | 160.8188 | 50.108 | 200.432
6651 | 158.8377 | 50.184 | 200.736
6652 | 159.8752 | 50.288 | 201.152
6653 | 161.2884 | 50.42 | 201.68
6654 | 166.89 | 50.58 | 202.32
6655 | 174.6775 | 50.768 | 203.072
6656 | 188.801 | 50.868 | 203.472
6657 | 201.7931 | 50.846 | 203.384
6658 | 212.4412 | 50.676 | 202.704
6659 | 222.2567 | 50.326 | 201.304
6660 | 219.9042 | 49.716 | 198.864
6661 | 211.4464 | 48.938 | 195.752
6662 | 204.6707 | 48.03 | 192.12
6663 | 201.3917 | 47.19 | 188.76
6664 | 200.4866 | 46.468 | 185.872
6665 | 207.9539 | 45.804 | 183.216
6666 | 220.8435 | 45.274 | 181.096
6667 | 233.3403 | 44.826 | 179.304
6668 | 226.0139 | 44.592 | 178.368
6669 | 215.353 | 44.334 | 177.336
6670 | 207.8856 | 44.214 | 176.856
6671 | 192.3916 | 44.15 | 176.6
6672 | 180.3773 | 44.486 | 177.944
6673 | 174.5793 | 44.908 | 179.632
6674 | 172.53 | 45.396 | 181.584
6675 | 174.4342 | 45.578 | 182.312
6676 | 181.9314 | 45.774 | 183.096
6677 | 201.6991 | 46.008 | 184.032
6678 | 246.3452 | 46.23 | 184.92
6679 | 275.7833 | 46.512 | 186.048
6680 | 286.7174 | 46.8 | 187.2
6681 | 290.5728 | 46.896 | 187.584
6682 | 296.6696 | 46.86 | 187.44
6683 | 301.8528 | 46.77 | 187.08
6684 | 298.134 | 46.626 | 186.504
6685 | 294.7526 | 46.394 | 185.576
6686 | 288.152 | 46.014 | 184.056
6687 | 284.0789 | 45.568 | 182.272
6688 | 276.6543 | 45.216 | 180.864
6689 | 276.3938 | 44.952 | 179.808
6690 | 282.29 | 44.806 | 179.224
6691 | 295.2906 | 44.65 | 178.6
6692 | 279.9503 | 44.524 | 178.096
6693 | 260.0075 | 44.378 | 177.512
6694 | 239.4926 | 44.518 | 178.072
6695 | 218.2946 | 44.68 | 178.72
6696 | 204.0815 | 44.69 | 178.76
6697 | 195.3931 | 44.68 | 178.72
6698 | 191.9348 | 44.728 | 178.912
6699 | 193.2968 | 44.808 | 179.232
6700 | 199.5046 | 44.948 | 179.792
6701 | 217.8335 | 45.126 | 180.504
6702 | 258.0863 | 45.316 | 181.264
6703 | 287.1358 | 45.562 | 182.248
6704 | 296.5202 | 45.704 | 182.816
6705 | 298.4713 | 45.344 | 181.376
6706 | 303.9747 | 44.576 | 178.304
6707 | 309.5848 | 43.122 | 172.488
6708 | 305.6398 | 41.394 | 165.576
6709 | 301.4087 | 39.644 | 158.576
6710 | 295.3076 | 37.882 | 151.528
6711 | 291.7384 | 35.998 | 143.992
6712 | 285.8208 | 34.398 | 137.592
6713 | 285.7867 | 33.304 | 133.216
6714 | 291.1833 | 32.544 | 130.176
6715 | 299.8376 | 32.11 | 128.44
6716 | 282.5931 | 31.876 | 127.504
6717 | 261.5488 | 31.706 | 126.824
6718 | 241.606 | 31.672 | 126.688
6719 | 219.8914 | 31.642 | 126.568
6720 | 203.9918 | 31.526 | 126.104
6721 | 195.4785 | 31.418 | 125.672
6722 | 191.9946 | 31.138 | 124.552
6723 | 194.3257 | 31.01 | 124.04
6724 | 200.5933 | 30.94 | 123.76
6725 | 218.0683 | 30.842 | 123.368
6726 | 258.1546 | 30.766 | 123.064
6727 | 286.5723 | 30.628 | 122.512
6728 | 293.57 | 30.358 | 121.432
6729 | 295.0643 | 29.898 | 119.592
6730 | 299.9486 | 29.192 | 116.768
6731 | 304.7816 | 28.328 | 113.312
6732 | 302.1943 | 27.418 | 109.672
6733 | 299.9187 | 26.53 | 106.12
6734 | 295.5852 | 25.676 | 102.704
6735 | 291.0766 | 24.868 | 99.472
6736 | 284.6766 | 24.116 | 96.464
6737 | 284.5699 | 23.504 | 94.016
6738 | 291.6316 | 23.016 | 92.064
6739 | 301.3148 | 22.63 | 90.52
6740 | 283.6178 | 22.306 | 89.224
6741 | 263.6409 | 22.25 | 89
6742 | 243.1644 | 22.436 | 89.744
6743 | 222.0817 | 22.68 | 90.72
6744 | 207.5014 | 22.894 | 91.576
6745 | 198.9965 | 23.152 | 92.608
6746 | 195.1412 | 23.476 | 93.904
6747 | 196.1104 | 23.908 | 95.632
6748 | 202.2285 | 24.534 | 98.136
6749 | 220.0793 | 25.22 | 100.88
6750 | 260.1271 | 25.762 | 103.048
6751 | 288.9418 | 26.26 | 105.04
6752 | 295.5382 | 26.31 | 105.24
6753 | 296.708 | 26.052 | 104.208
6754 | 301.8827 | 25.406 | 101.624
6755 | 307.3134 | 24.406 | 97.624
6756 | 303.0055 | 23.2 | 92.8
6757 | 299.2612 | 22.042 | 88.168
6758 | 295.0429 | 20.918 | 83.672
6759 | 290.1971 | 19.8826 | 79.5304
6760 | 282.6187 | 19.0058 | 76.0232
6761 | 282.0509 | 18.3294 | 73.3176
6762 | 288.2246 | 17.8986 | 71.5944
6763 | 298.5781 | 17.5774 | 70.3096
6764 | 281.4318 | 17.4718 | 69.8872
6765 | 261.8391 | 17.3798 | 69.5192
6766 | 242.2507 | 17.3806 | 69.5224
6767 | 220.5831 | 17.4964 | 69.9856
6768 | 204.7177 | 17.814 | 71.256
6769 | 196.5202 | 18.064 | 72.256
6770 | 191.7726 | 18.3542 | 73.4168
6771 | 193.2071 | 18.5794 | 74.3176
6772 | 198.7318 | 18.8798 | 75.5192
6773 | 217.0095 | 19.252 | 77.008
6774 | 256.6602 | 19.6382 | 78.5528
6775 | 285.522 | 19.9634 | 79.8536
6776 | 293.5529 | 20.214 | 80.856
6777 | 295.1625 | 20.306 | 81.224
6778 | 299.0178 | 20.256 | 81.024
6779 | 301.3789 | 19.9994 | 79.9976
6780 | 296.597 | 19.5576 | 78.2304
6781 | 290.7991 | 19.135 | 76.54
6782 | 283.2421 | 18.6544 | 74.6176
6783 | 276.8464 | 18.2936 | 73.1744
6784 | 270.6727 | 18.023 | 72.092
6785 | 271.8127 | 17.8508 | 71.4032
6786 | 279.122 | 17.7274 | 70.9096
6787 | 287.328 | 17.6442 | 70.5768
6788 | 269.2723 | 17.579 | 70.316
6789 | 249.7223 | 17.6292 | 70.5168
6790 | 232.8877 | 17.7118 | 70.8472
6791 | 213.278 | 17.851 | 71.404
6792 | 197.8779 | 18.0566 | 72.2264
6793 | 188.0795 | 18.3472 | 73.3888
6794 | 182.5505 | 18.6958 | 74.7832
6795 | 181.3977 | 19.2196 | 76.8784
6796 | 182.6743 | 19.6916 | 78.7664
6797 | 186.931 | 20.038 | 80.152
6798 | 197.7413 | 20.334 | 81.336
6799 | 213.2353 | 20.578 | 82.312
6800 | 228.0291 | 20.776 | 83.104
6801 | 241.0723 | 20.866 | 83.464
6802 | 248.4244 | 20.892 | 83.568
6803 | 251.4984 | 20.856 | 83.424
6804 | 246.4306 | 20.636 | 82.544
6805 | 236.2649 | 20.4 | 81.6
6806 | 227.6875 | 20.176 | 80.704
6807 | 223.7468 | 19.9548 | 79.8192
6808 | 222.2482 | 19.7356 | 78.9424
6809 | 227.5509 | 19.5554 | 78.2216
6810 | 237.3067 | 19.548 | 78.192
6811 | 246.4519 | 19.6292 | 78.5168
6812 | 231.6752 | 19.819 | 79.276
6813 | 216.2069 | 19.9986 | 79.9944
6814 | 204.2992 | 20.374 | 81.496
6815 | 188.8394 | 20.74 | 82.96
6816 | 176.4835 | 21.178 | 84.712
6817 | 167.7994 | 21.804 | 87.216
6818 | 162.4882 | 22.378 | 89.512
6819 | 161.139 | 23.02 | 92.08
6820 | 161.6599 | 23.85 | 95.4
6821 | 164.5589 | 24.672 | 98.688
6822 | 168.6063 | 25.414 | 101.656
6823 | 176.633 | 26.144 | 104.576
6824 | 190.385 | 26.64 | 106.56
6825 | 204.2608 | 27.056 | 108.224
6826 | 215.7031 | 27.384 | 109.536
6827 | 226.0224 | 27.492 | 109.968
6828 | 221.3516 | 27.24 | 108.96
6829 | 210.5583 | 26.918 | 107.672
6830 | 203.4112 | 26.428 | 105.712
6831 | 199.9145 | 25.908 | 103.632
6832 | 198.7873 | 25.418 | 101.672
6833 | 209.5166 | 25.036 | 100.144
6834 | 228.5329 | 24.888 | 99.552
6835 | 237.5457 | 24.932 | 99.728
6836 | 226.4792 | 24.952 | 99.808
6837 | 215.8098 | 24.914 | 99.656
6838 | 210.204 | 24.914 | 99.656
6839 | 195.3846 | 24.992 | 99.968
6840 | 184.1217 | 25.406 | 101.624
6841 | 177.1197 | 26.07 | 104.28
6842 | 173.9389 | 26.884 | 107.536
6843 | 176.6842 | 27.36 | 109.44
6844 | 183.2848 | 27.754 | 111.016
6845 | 204.1712 | 28.154 | 112.616
6846 | 248.8471 | 28.546 | 114.184
6847 | 280.8768 | 28.946 | 115.784
6848 | 291.2132 | 29.288 | 117.152
6849 | 294.1037 | 29.466 | 117.864
6850 | 300.414 | 29.428 | 117.712
6851 | 306.1735 | 29.172 | 116.688
6852 | 301.6051 | 28.864 | 115.456
6853 | 297.6174 | 28.408 | 113.632
6854 | 292.5197 | 27.846 | 111.384
6855 | 286.4143 | 27.29 | 109.16
6856 | 278.9555 | 26.966 | 107.864
6857 | 279.4678 | 26.772 | 107.088
6858 | 287.7293 | 26.66 | 106.64
6859 | 297.3485 | 26.53 | 106.12
6860 | 278.7036 | 26.512 | 106.048
6861 | 259.0426 | 26.504 | 106.016
6862 | 239.2066 | 26.536 | 106.144
6863 | 217.5859 | 26.624 | 106.496
6864 | 203.4325 | 26.74 | 106.96
6865 | 194.6929 | 26.842 | 107.368
6866 | 190.6198 | 26.976 | 107.904
6867 | 191.7939 | 27.128 | 108.512
6868 | 197.7114 | 27.378 | 109.512
6869 | 215.4512 | 27.574 | 110.296
6870 | 256.8951 | 27.834 | 111.336
6871 | 287.503 | 28.174 | 112.696
6872 | 296.2469 | 28.628 | 114.512
6873 | 295.4912 | 28.666 | 114.664
6874 | 299.1545 | 28.542 | 114.168
6875 | 303.3215 | 28.056 | 112.224
6876 | 298.5482 | 27.4 | 109.6
6877 | 293.9329 | 26.662 | 106.648
6878 | 289.8683 | 25.884 | 103.536
6879 | 284.5357 | 25.058 | 100.232
6880 | 277.5594 | 24.464 | 97.856
6881 | 277.0257 | 24.144 | 96.576
6882 | 287.5201 | 24.216 | 96.864
6883 | 298.2066 | 24.388 | 97.552
6884 | 280.9622 | 24.662 | 98.648
6885 | 260.1271 | 25.138 | 100.552
6886 | 241.2559 | 25.632 | 102.528
6887 | 219.7847 | 26.21 | 104.84
6888 | 203.693 | 26.714 | 106.856
6889 | 195.1796 | 27.198 | 108.792
6890 | 191.3499 | 27.682 | 110.728
6891 | 192.7332 | 28.082 | 112.328
6892 | 198.8983 | 28.4 | 113.6
6893 | 217.1205 | 28.776 | 115.104
6894 | 256.8865 | 29.164 | 116.656
6895 | 287.503 | 29.53 | 118.12
6896 | 295.4613 | 29.788 | 119.152
6897 | 295.1625 | 29.778 | 119.112
6898 | 299.3252 | 29.622 | 118.488
6899 | 303.7015 | 29.224 | 116.896
6900 | 299.099 | 28.788 | 115.152
6901 | 294.394 | 28.438 | 113.752
6902 | 289.5737 | 27.936 | 111.744
6903 | 284.7022 | 27.338 | 109.352
6904 | 277.5551 | 26.858 | 107.432
6905 | 278.9512 | 26.444 | 105.776
6906 | 291.2474 | 26.552 | 106.208
6907 | 298.4671 | 26.844 | 107.376
6908 | 279.6685 | 27.076 | 108.304
6909 | 259.9691 | 27.306 | 109.224
6910 | 239.7189 | 27.428 | 109.712
6911 | 218.6703 | 27.502 | 110.008
6912 | 203.6289 | 27.59 | 110.36
6913 | 195.3504 | 27.698 | 110.792
6914 | 191.0809 | 27.736 | 110.944
6915 | 192.2806 | 27.738 | 110.952
6916 | 198.3945 | 27.762 | 111.048
6917 | 216.6253 | 27.806 | 111.224
6918 | 257.211 | 27.916 | 111.664
6919 | 288.6686 | 28.012 | 112.048
6920 | 297.959 | 28.052 | 112.208
6921 | 299.6113 | 27.862 | 111.448
6922 | 303.1977 | 27.57 | 110.28
6923 | 307.1384 | 27.152 | 108.608
6924 | 304.3035 | 26.582 | 106.328
6925 | 300.5677 | 26.062 | 104.248
6926 | 294.8764 | 25.694 | 102.776
6927 | 290.4831 | 25.278 | 101.112
6928 | 284.4247 | 24.974 | 99.896
6929 | 285.4451 | 24.716 | 98.864
6930 | 295.0216 | 24.698 | 98.792
6931 | 300.4225 | 24.718 | 98.872
6932 | 282.2131 | 24.762 | 99.048
6933 | 262.3686 | 24.752 | 99.008
6934 | 242.4044 | 24.73 | 98.92
6935 | 221.0228 | 24.828 | 99.312
6936 | 206.1992 | 24.874 | 99.496
6937 | 198.0743 | 24.974 | 99.896
6938 | 193.1303 | 25.074 | 100.296
6939 | 194.9491 | 25.204 | 100.816
6940 | 201.1526 | 25.348 | 101.392
6941 | 218.6618 | 25.508 | 102.032
6942 | 257.5099 | 25.686 | 102.744
6943 | 288.8138 | 25.836 | 103.344
6944 | 298.6165 | 26.104 | 104.416
6945 | 299.7906 | 26.408 | 105.632
6946 | 303.8594 | 26.538 | 106.152
6947 | 307.7746 | 26.636 | 106.544
6948 | 301.8955 | 26.67 | 106.68
6949 | 293.3394 | 26.624 | 106.496
6950 | 286.6022 | 26.438 | 105.752
6951 | 280.1723 | 26.274 | 105.096
6952 | 274.8098 | 26.072 | 104.288
6953 | 275.3606 | 25.966 | 103.864
6954 | 286.235 | 25.898 | 103.592
6955 | 291.1235 | 26 | 104
6956 | 271.5906 | 26.19 | 104.76
6957 | 251.0203 | 26.612 | 106.448
6958 | 234.8602 | 27.194 | 108.776
6959 | 216.8387 | 27.902 | 111.608
6960 | 200.3671 | 28.872 | 115.488
6961 | 189.736 | 29.846 | 119.384
6962 | 183.3062 | 30.89 | 123.56
6963 | 182.5846 | 32.172 | 128.688
6964 | 184.5486 | 33.352 | 133.408
6965 | 187.7038 | 34.63 | 138.52
6966 | 197.6303 | 36.098 | 144.392
6967 | 213.2267 | 37.576 | 150.304
6968 | 227.7814 | 38.85 | 155.4
6969 | 239.7915 | 39.594 | 158.376
6970 | 248.0316 | 39.846 | 159.384
6971 | 251.7076 | 39.438 | 157.752
6972 | 245.6791 | 38.69 | 154.76
6973 | 235.9447 | 37.712 | 150.848
6974 | 227.9949 | 36.508 | 146.032
6975 | 223.3326 | 35.31 | 141.24
6976 | 220.2757 | 34.276 | 137.104
6977 | 226.0011 | 33.512 | 134.048
6978 | 241.431 | 33.014 | 132.056
6979 | 250.8068 | 32.758 | 131.032
6980 | 234.3479 | 32.772 | 131.088
6981 | 219.0546 | 32.884 | 131.536
6982 | 207.6978 | 33.15 | 132.6
6983 | 191.7043 | 33.844 | 135.376
6984 | 175.9029 | 34.704 | 138.816
6985 | 166.5356 | 35.598 | 142.392
6986 | 161.9246 | 36.462 | 145.848
6987 | 159.5038 | 37.532 | 150.128
6988 | 160.1997 | 38.914 | 155.656
6989 | 162.0783 | 40.136 | 160.544
6990 | 166.5527 | 41.452 | 165.808
6991 | 175.6254 | 42.888 | 171.552
6992 | 189.117 | 43.682 | 174.728
6993 | 202.7067 | 44.034 | 176.136
6994 | 213.6964 | 43.55 | 174.2
6995 | 222.7093 | 42.218 | 168.872
6996 | 219.1528 | 40.524 | 162.096
6997 | 209.8453 | 38.45 | 153.8
6998 | 202.4292 | 36.35 | 145.4
6999 | 197.3144 | 34.37 | 137.48
7000 | 198.0487 | 32.768 | 131.072
7001 | 207.6209 | 31.48 | 125.92
7002 | 227.6533 | 30.78 | 123.12
7003 | 236.8242 | 30.19 | 120.76
7004 | 226.1249 | 30.142 | 120.568
7005 | 215.3273 | 30.058 | 120.232
7006 | 208.6669 | 30.042 | 120.168
7007 | 194.1293 | 29.67 | 118.68
7008 | 183.2293 | 29.176 | 116.704
7009 | 177.0642 | 28.648 | 114.592
7010 | 174.2164 | 28.312 | 113.248
7011 | 175.6937 | 28.048 | 112.192
7012 | 183.4556 | 28.006 | 112.024
7013 | 204.1114 | 27.778 | 111.112
7014 | 247.9846 | 27.818 | 111.272
7015 | 281.372 | 27.842 | 111.368
7016 | 291.3754 | 27.454 | 109.816
7017 | 293.4803 | 26.784 | 107.136
7018 | 300.2603 | 26.176 | 104.704
7019 | 306.451 | 25.28 | 101.12
7020 | 302.0833 | 24.336 | 97.344
7021 | 298.2536 | 23.502 | 94.008
7022 | 292.8868 | 22.718 | 90.872
7023 | 287.5201 | 22.024 | 88.096
7024 | 279.6472 | 21.594 | 86.376
7025 | 281.4275 | 21.252 | 85.008
7026 | 295.0216 | 21.044 | 84.176
7027 | 298.8385 | 20.904 | 83.616
7028 | 280.3004 | 20.828 | 83.312
7029 | 261.1347 | 20.764 | 83.056
7030 | 242.2635 | 20.698 | 82.792
7031 | 220.724 | 20.676 | 82.704
7032 | 204.8799 | 20.784 | 83.136
7033 | 196.8362 | 20.938 | 83.752
7034 | 192.7503 | 21.072 | 84.288
7035 | 194.2019 | 21.328 | 85.312
7036 | 201.1484 | 21.546 | 86.184
7037 | 218.2904 | 21.826 | 87.304
7038 | 258.2912 | 22.188 | 88.752
7039 | 289.5011 | 22.52 | 90.08
7040 | 297.5705 | 22.776 | 91.104
7041 | 296.9898 | 22.926 | 91.704
7042 | 301.7418 | 23.046 | 92.184
7043 | 307.5952 | 23.088 | 92.352
7044 | 305.4519 | 23.128 | 92.512
7045 | 302.7536 | 22.974 | 91.896
7046 | 297.7114 | 22.706 | 90.824
7047 | 295.7004 | 22.438 | 89.752
7048 | 290.94 | 22.226 | 88.904
7049 | 294.3556 | 22.028 | 88.112
7050 | 304.4145 | 22.006 | 88.024
7051 | 304.1796 | 22.058 | 88.232
7052 | 283.7501 | 22.736 | 90.944
7053 | 264.4435 | 23.436 | 93.744
7054 | 245.043 | 24.174 | 96.696
7055 | 224.8995 | 24.992 | 99.968
7056 | 209.2476 | 25.876 | 103.504
7057 | 201.0843 | 26.992 | 107.968
7058 | 197.7114 | 28.23 | 112.92
7059 | 200.0682 | 29.536 | 118.144
7060 | 206.7756 | 30.986 | 123.944
7061 | 222.5727 | 32.518 | 130.072
7062 | 261.425 | 34.136 | 136.544
7063 | 293.1174 | 35.756 | 143.024
7064 | 304.7518 | 37.506 | 150.024
7065 | 307.8215 | 39.334 | 157.336
7066 | 314.2044 | 41.31 | 165.24
7067 | 319.0417 | 43.328 | 173.312
7068 | 314.4862 | 45.212 | 180.848
7069 | 310.1527 | 47.396 | 189.584
7070 | 304.6066 | 49.64 | 198.56
7071 | 299.3765 | 51.904 | 207.616
7072 | 293.6682 | 54.152 | 216.608
7073 | 296.5031 | 56.5 | 226
7074 | 307.3092 | 58.828 | 235.312
7075 | 306.1351 | 61.17 | 244.68
7076 | 285.8934 | 63.348 | 253.392
7077 | 267.8975 | 65.434 | 261.736
7078 | 249.7351 | 67.488 | 269.952
7079 | 228.2468 | 69.328 | 277.312
7080 | 212.6674 | 71.076 | 284.304
7081 | 204.0175 | 72.802 | 291.208
7082 | 199.3723 | 74.424 | 297.696
7083 | 201.6137 | 76.02 | 304.08
7084 | 207.1598 | 77.824 | 311.296
7085 | 223.243 | 79.608 | 318.432
7086 | 261.1688 | 81.366 | 325.464
7087 | 293.2412 | 83.182 | 332.728
7088 | 301.6948 | 84.936 | 339.744
7089 | 301.7161 | 86.566 | 346.264
7090 | 306.3016 | 88.064 | 352.256
7091 | 309.7641 | 89.344 | 357.376
7092 | 306.1607 | 90.478 | 361.912
7093 | 303.4069 | 91.416 | 365.664
7094 | 297.6687 | 92.204 | 368.816
7095 | 292.0073 | 92.842 | 371.368
7096 | 287.0505 | 93.498 | 373.992
7097 | 289.1297 | 94.18 | 376.72
7098 | 301.7845 | 94.81 | 379.24
7099 | 303.7527 | 95.436 | 381.744
7100 | 285.4195 | 96.02 | 384.08
7101 | 266.1257 | 96.606 | 386.424
7102 | 248.2494 | 97.152 | 388.608
7103 | 227.0343 | 97.618 | 390.472
7104 | 211.0578 | 98.128 | 392.512
7105 | 202.1047 | 98.608 | 394.432
7106 | 197.784 | 99.222 | 396.888
7107 | 199.5558 | 100.01 | 400.04
7108 | 206.4468 | 101.096 | 404.384
7109 | 223.6571 | 102.348 | 409.392
7110 | 259.794 | 103.318 | 413.272
7111 | 291.4651 | 104.092 | 416.368
7112 | 300.9306 | 104.712 | 418.848
7113 | 301.6265 | 104.89 | 419.56
7114 | 303.1165 | 104.544 | 418.176
7115 | 304.2181 | 103.966 | 415.864
7116 | 299.1545 | 102.906 | 411.624
7117 | 292.0927 | 101.452 | 405.808
7118 | 284.2497 | 99.93 | 399.72
7119 | 278.8659 | 98.13 | 392.52
7120 | 274.1353 | 96.71 | 386.84
7121 | 277.2947 | 95.918 | 383.672
7122 | 292.1013 | 96.4 | 385.6
7123 | 293.079 | 96.422 | 385.688
7124 | 273.1917 | 96.98 | 387.92
7125 | 255.4007 | 97.358 | 389.432
7126 | 240.8759 | 98.298 | 393.192
7127 | 222.3378 | 99.544 | 398.176
7128 | 206.5407 | 101.22 | 404.88
7129 | 196.9301 | 103.194 | 412.776
7130 | 190.069 | 104.892 | 419.568
7131 | 188.9462 | 106.934 | 427.736
7132 | 191.7427 | 108.454 | 433.816
7133 | 193.0278 | 109.914 | 439.656
7134 | 201.729 | 111.432 | 445.728
7135 | 217.9146 | 112.968 | 451.872
7136 | 232.4907 | 114.438 | 457.752
7137 | 245.1753 | 115.484 | 461.936
7138 | 252.1559 | 115.92 | 463.68
7139 | 255.896 | 115.602 | 462.408
7140 | 251.571 | 114.852 | 459.408
7141 | 242.3233 | 113.912 | 455.648
7142 | 235.7696 | 113.068 | 452.272
7143 | 233.0244 | 112.198 | 448.792
7144 | 231.7094 | 111.386 | 445.544
7145 | 239.403 | 110.63 | 442.52
7146 | 254.7859 | 109.974 | 439.896
7147 | 252.7238 | 109.332 | 437.328
7148 | 235.6672 | 108.79 | 435.16
7149 | 221.9493 | 108.34 | 433.36
7150 | 212.7229 | 107.902 | 431.608
7151 | 197.9505 | 107.472 | 429.888
7152 | 183.7758 | 107.13 | 428.52
7153 | 174.5409 | 106.752 | 427.008
7154 | 168.4654 | 106.462 | 425.848
7155 | 165.8482 | 106.132 | 424.528
7156 | 166.1727 | 105.806 | 423.224
7157 | 166.9028 | 105.486 | 421.944
7158 | 168.8668 | 105.174 | 420.696
7159 | 174.2378 | 104.908 | 419.632
7160 | 185.1079 | 104.486 | 417.944
7161 | 202.1773 | 103.664 | 414.656
7162 | 215.2419 | 102.526 | 410.104
7163 | 222.7605 | 101.116 | 404.464
7164 | 230.1894 | 98.78 | 395.12
7165 | 224.9935 | 96.31 | 385.24
7166 | 215.7586 | 93.752 | 375.008
7167 | 209.1579 | 91.112 | 364.448
7168 | 206.0028 | 88.72 | 354.88
7169 | 210.3278 | 87.1 | 348.4
7170 | 233.7416 | 86.394 | 345.576
7171 | 244.9448 | 86.22 | 344.88
7172 | 238.0069 | 86.292 | 345.168
7173 | 226.5988 | 86.402 | 345.608
7174 | 218.3886 | 86.552 | 346.208
7175 | 213.2054 | 86.7 | 346.8
7176 | 198.8898 | 86.926 | 347.704
7177 | 187.5031 | 87.11 | 348.44
7178 | 181.0903 | 87.17 | 348.68
7179 | 179.041 | 87.112 | 348.448
7180 | 182.2559 | 87.182 | 348.728
7181 | 192.2806 | 87.504 | 350.016
7182 | 211.2841 | 87.918 | 351.672
7183 | 251.3447 | 88.334 | 353.336
7184 | 278.8488 | 88.876 | 355.504
7185 | 291.1278 | 89.458 | 357.832
7186 | 294.0183 | 89.994 | 359.976
7187 | 298.9196 | 90.434 | 361.736
7188 | 303.9149 | 90.778 | 363.112
7189 | 299.3935 | 91.02 | 364.08
7190 | 295.3717 | 91.36 | 365.44
7191 | 289.8982 | 91.592 | 366.368
7192 | 285.9148 | 91.838 | 367.352
7193 | 284.3223 | 92.222 | 368.888
7194 | 302.4718 | 92.712 | 370.848
7195 | 308.3894 | 93.2 | 372.8
7196 | 298.5226 | 93.848 | 375.392
7197 | 279.2885 | 94.456 | 377.824
7198 | 261.0493 | 95.102 | 380.408
7199 | 244.1037 | 95.752 | 383.008
7200 | 223.2302 | 96.538 | 386.152
7201 | 209.2006 | 97.336 | 389.344
7202 | 201.2978 | 98.196 | 392.784
7203 | 198.1298 | 99.03 | 396.12
7204 | 201.7931 | 99.882 | 399.528
7205 | 209.2903 | 100.792 | 403.168
7206 | 226.1377 | 101.712 | 406.848
7207 | 262.0099 | 102.768 | 411.072
7208 | 286.9053 | 103.878 | 415.512
7209 | 297.7413 | 104.998 | 419.992
7210 | 299.3893 | 105.956 | 423.824
7211 | 303.0013 | 106.71 | 426.84
7212 | 307.5312 | 107.128 | 428.512
7213 | 303.0952 | 107.414 | 429.656
7214 | 298.8428 | 107.444 | 429.776
7215 | 293.4547 | 107.426 | 429.704
7216 | 289.8982 | 107.482 | 429.928
7217 | 288.9418 | 107.776 | 431.104
7218 | 307.5269 | 108.628 | 434.512
7219 | 313.1157 | 109.42 | 437.68
7220 | 303.774 | 110.318 | 441.272
7221 | 284.5229 | 111.074 | 444.296
7222 | 265.861 | 112.136 | 448.544
7223 | 248.5696 | 113.618 | 454.472
7224 | 228.5115 | 115.106 | 460.424
7225 | 214.3027 | 115.968 | 463.872
7226 | 204.6963 | 116.928 | 467.712
7227 | 200.9477 | 117.672 | 470.688
7228 | 203.7229 | 118.322 | 473.288
7229 | 210.0502 | 118.878 | 475.512
7230 | 225.9882 | 119.342 | 477.368
7231 | 261.583 | 119.678 | 478.712
7232 | 286.4826 | 119.886 | 479.544
7233 | 297.4509 | 119.776 | 479.104
7234 | 299.4747 | 118.954 | 475.816
7235 | 303.3087 | 117.728 | 470.912
7236 | 307.655 | 116.138 | 464.552
7237 | 303.9491 | 114.204 | 456.816
7238 | 300.6232 | 112.208 | 448.832
7239 | 296.3921 | 110.068 | 440.272
7240 | 293.6084 | 108.106 | 432.424
7241 | 292.2208 | 106.618 | 426.472
7242 | 309.414 | 106.506 | 426.024
7243 | 312.2276 | 106.788 | 427.152
7244 | 301.9424 | 107.548 | 430.192
7245 | 282.6273 | 107.884 | 431.536
7246 | 265.3444 | 107.846 | 431.384
7247 | 248.766 | 109.062 | 436.248
7248 | 227.4996 | 110.256 | 441.024
7249 | 212.1252 | 110.942 | 443.768
7250 | 202.6085 | 111.37 | 445.48
7251 | 198.5525 | 111.666 | 446.664
7252 | 201.1953 | 111.586 | 446.344
7253 | 207.8301 | 111.3 | 445.2
7254 | 223.6827 | 110.896 | 443.584
7255 | 259.3756 | 110.654 | 442.616
7256 | 284.493 | 110.374 | 441.496
7257 | 295.1326 | 109.896 | 439.584
7258 | 298.3475 | 109.142 | 436.568
7259 | 302.6255 | 108.11 | 432.44
7260 | 307.322 | 106.724 | 426.896
7261 | 303.2959 | 104.86 | 419.44
7262 | 300.5207 | 102.81 | 411.24
7263 | 295.8883 | 100.782 | 403.128
7264 | 292.272 | 98.74 | 394.96
7265 | 290.7393 | 97.014 | 388.056
7266 | 306.5151 | 95.396 | 381.584
7267 | 308.4577 | 93.932 | 375.728
7268 | 299.6113 | 92.534 | 370.136
7269 | 280.2705 | 91.168 | 364.672
7270 | 261.4805 | 89.83 | 359.32
7271 | 244.505 | 88.564 | 354.256
7272 | 223.8407 | 87.368 | 349.472
7273 | 207.7661 | 86.284 | 345.136
7274 | 198.6507 | 85.27 | 341.08
7275 | 194.4068 | 84.364 | 337.456
7276 | 195.7048 | 83.604 | 334.416
7277 | 202.5061 | 82.95 | 331.8
7278 | 216.8131 | 82.754 | 331.016
7279 | 247.0027 | 82.654 | 330.616
7280 | 269.4644 | 82.294 | 329.176
7281 | 281.4617 | 81.834 | 327.336
7282 | 284.1301 | 81.08 | 324.32
7283 | 288.8095 | 80 | 320
7284 | 292.1696 | 78.368 | 313.472
7285 | 287.4134 | 76.2 | 304.8
7286 | 279.4465 | 73.718 | 294.872
7287 | 272.5513 | 71.35 | 285.4
7288 | 267.3895 | 69.534 | 278.136
7289 | 268.7642 | 68.318 | 273.272
7290 | 287.1999 | 67.498 | 269.992
7291 | 288.754 | 67.034 | 268.136
7292 | 278.3834 | 66.628 | 266.512
7293 | 261.045 | 66.462 | 265.848
7294 | 244.4965 | 66.598 | 266.392
7295 | 231.2952 | 67.398 | 269.592
7296 | 212.2448 | 68.438 | 273.752
7297 | 196.6056 | 69.206 | 276.824
7298 | 188.2332 | 69.952 | 279.808
7299 | 183.1696 | 71.156 | 284.624
7300 | 183.0756 | 72.412 | 289.648
7301 | 185.2104 | 73.604 | 294.416
7302 | 185.9447 | 74.694 | 298.776
7303 | 186.3332 | 76.136 | 304.544
7304 | 195.3974 | 77.664 | 310.656
7305 | 209.6873 | 79.04 | 316.16
7306 | 222.4915 | 80.14 | 320.56
7307 | 231.3166 | 80.48 | 321.92
7308 | 236.7986 | 80.062 | 320.248
7309 | 232.0125 | 78.936 | 315.744
7310 | 223.1234 | 77.426 | 309.704
7311 | 216.1599 | 75.514 | 302.056
7312 | 213.3036 | 73.592 | 294.368
7313 | 217.7012 | 72.794 | 291.176
7314 | 242.1952 | 72.792 | 291.168
7315 | 250.5421 | 73.25 | 293
7316 | 239.7146 | 74.022 | 296.088
7317 | 225.5656 | 75.304 | 301.216
7318 | 215.6561 | 76.826 | 307.304
7319 | 209.4781 | 78.158 | 312.632
7320 | 193.1303 | 79.47 | 317.88
7321 | 179.6686 | 81.078 | 324.312
7322 | 170.1177 | 82.42 | 329.68
7323 | 167.065 | 83.73 | 334.92
7324 | 167.0522 | 85.406 | 341.624
7325 | 169.8488 | 86.962 | 347.848
7326 | 170.613 | 88.716 | 354.864
7327 | 172.1842 | 90.338 | 361.352
7328 | 179.1989 | 91.872 | 367.488
7329 | 194.5179 | 92.254 | 369.016
7330 | 207.2495 | 91.656 | 366.624
7331 | 216.907 | 90.01 | 360.04
7332 | 226.8464 | 87.582 | 350.328
7333 | 222.6965 | 84.798 | 339.192
7334 | 212.9663 | 81.314 | 325.256
7335 | 205.7765 | 78.308 | 313.232
7336 | 204.2395 | 76.104 | 304.416
7337 | 210.0246 | 75.164 | 300.656
7338 | 239.9495 | 74.956 | 299.824
7339 | 249.3295 | 74.972 | 299.888
7340 | 239.7659 | 75.246 | 300.984
7341 | 229.1135 | 76.164 | 304.656
7342 | 220.1519 | 77.222 | 308.888
7343 | 215.1864 | 78.654 | 314.616
7344 | 201.0203 | 80.422 | 321.688
7345 | 189.6549 | 81.738 | 326.952
7346 | 183.1439 | 82.838 | 331.352
7347 | 181.9656 | 84.562 | 338.248
7348 | 184.5785 | 85.824 | 343.296
7349 | 193.4163 | 87.108 | 348.432
7350 | 214.3027 | 88.378 | 353.512
7351 | 256.5407 | 89.88 | 359.52
7352 | 282.1832 | 90.962 | 363.848
7353 | 289.8427 | 91.254 | 365.016
7354 | 293.476 | 90.156 | 360.624
7355 | 297.3143 | 88.134 | 352.536
7356 | 302.8988 | 85.416 | 341.664
7357 | 302.2584 | 82.144 | 328.576
7358 | 299.7009 | 78.7 | 314.8
7359 | 295.3589 | 75.446 | 301.784
7360 | 292.7502 | 72.57 | 290.28
7361 | 294.2616 | 70.988 | 283.952
7362 | 312.0611 | 69.576 | 278.304
7363 | 313.4871 | 68.626 | 274.504
7364 | 303.9576 | 68.308 | 273.232
7365 | 284.6809 | 67.916 | 271.664
7366 | 266.6978 | 67.928 | 271.712
7367 | 249.1929 | 67.94 | 271.76
7368 | 229.1647 | 68.074 | 272.296
7369 | 213.8458 | 67.856 | 271.424
7370 | 205.2898 | 67.834 | 271.336
7371 | 201.8742 | 69.022 | 276.088
7372 | 203.962 | 69.56 | 278.24
7373 | 209.8026 | 71.556 | 286.224
7374 | 227.2264 | 73.532 | 294.128
7375 | 265.0156 | 75.906 | 303.624
7376 | 289.1169 | 77.33 | 309.32
7377 | 297.7114 | 77.678 | 310.712
7378 | 299.4362 | 77.536 | 310.144
7379 | 302.886 | 76.716 | 306.864
7380 | 308.3253 | 74.388 | 297.552
7381 | 304.4102 | 70.782 | 283.128
7382 | 301.0928 | 67.38 | 269.52
7383 | 297.3741 | 64.28 | 257.12
7384 | 295.1966 | 61.5 | 246
7385 | 296.8276 | 59.412 | 237.648
7386 | 314.8918 | 57.074 | 228.296
7387 | 314.7253 | 55.028 | 220.112
7388 | 305.2257 | 53.44 | 213.76
7389 | 285.6501 | 52.1 | 208.4
7390 | 267.3553 | 51.266 | 205.064
7391 | 250.1834 | 50.914 | 203.656
7392 | 229.0409 | 51.468 | 205.872
7393 | 213.8159 | 52.218 | 208.872
7394 | 204.9055 | 53.384 | 213.536
7395 | 202.4933 | 54.606 | 218.424
7396 | 205.1617 | 56.264 | 225.056
7397 | 212.4497 | 57.41 | 229.64
7398 | 228.2596 | 58.254 | 233.016
7399 | 266.5697 | 58.756 | 235.024
7400 | 293.967 | 59.248 | 236.992
7401 | 302.8518 | 59.692 | 238.768
7402 | 304.0473 | 60.076 | 240.304
7403 | 308.3595 | 60.324 | 241.296
7404 | 312.7613 | 60.69 | 242.76
7405 | 309.4525 | 60.964 | 243.856
7406 | 306.7584 | 61.412 | 245.648
7407 | 303.5947 | 61.854 | 247.416
7408 | 301.6009 | 62.294 | 249.176
7409 | 303.2745 | 62.808 | 251.232
7410 | 317.398 | 63.622 | 254.488
7411 | 316.9838 | 64.536 | 258.144
7412 | 306.3272 | 65.484 | 261.936
7413 | 287.2853 | 66.504 | 266.016
7414 | 268.7258 | 67.786 | 271.144
7415 | 252.7366 | 69.192 | 276.768
7416 | 232.6572 | 70.764 | 283.056
7417 | 214.2343 | 72.622 | 290.488
7418 | 205.5587 | 74.73 | 298.92
7419 | 203.2831 | 77.01 | 308.04
7420 | 206.1138 | 79.394 | 317.576
7421 | 211.916 | 81.758 | 327.032
7422 | 228.0034 | 84.134 | 336.536
7423 | 264.2685 | 86.482 | 345.928
7424 | 288.9162 | 88.76 | 355.04
7425 | 298.0529 | 90.916 | 363.664
7426 | 299.3039 | 92.9 | 371.6
7427 | 303.2617 | 94.644 | 378.576
7428 | 307.4885 | 96.1 | 384.4
7429 | 303.5136 | 97.378 | 389.512
7430 | 301.3447 | 98.514 | 394.056
7431 | 297.7114 | 99.544 | 398.176
7432 | 295.6706 | 100.47 | 401.88
7433 | 297.8565 | 101.464 | 405.856
7434 | 313.5256 | 102.5 | 410
7435 | 312.1807 | 103.456 | 413.824
7436 | 303.9961 | 104.422 | 417.688
7437 | 285.5647 | 105.404 | 421.616
7438 | 267.667 | 106.444 | 425.776
7439 | 252.6298 | 107.668 | 430.672
7440 | 232.2559 | 108.948 | 435.792
7441 | 217.7396 | 110.326 | 441.304
7442 | 207.5868 | 111.43 | 445.72
7443 | 205.5545 | 112.468 | 449.872
7444 | 208.5474 | 113.34 | 453.36
7445 | 213.5256 | 114.318 | 457.272
7446 | 229.3398 | 115.304 | 461.216
7447 | 264.1361 | 116.334 | 465.336
7448 | 290.449 | 117.334 | 469.336
7449 | 299.6668 | 118.174 | 472.696
7450 | 301.5838 | 118.842 | 475.368
7451 | 305.1488 | 119.49 | 477.96
7452 | 307.4757 | 120.034 | 480.136
7453 | 303.6246 | 120.256 | 481.024
7454 | 298.0017 | 120.184 | 480.736
7455 | 291.4608 | 119.858 | 479.432
7456 | 289.6506 | 119.518 | 478.072
7457 | 291.8237 | 119.634 | 478.536
7458 | 308.4449 | 120.246 | 480.984
7459 | 306.6047 | 121.26 | 485.04
7460 | 295.6364 | 122.51 | 490.04
7461 | 276.3511 | 123.082 | 492.328
7462 | 259.6105 | 124.4 | 497.6
7463 | 245.6706 | 125.13 | 500.52
7464 | 227.7259 | 125.632 | 502.528
7465 | 210.3747 | 125.816 | 503.264
7466 | 201.2466 | 125.99 | 503.96
7467 | 195.6237 | 126.084 | 504.336
7468 | 196.358 | 126.81 | 507.24
7469 | 197.7755 | 127.86 | 511.44
7470 | 197.9206 | 129.03 | 516.12
7471 | 203.6204 | 129.984 | 519.936
7472 | 216.9754 | 131.226 | 524.904
7473 | 233.8142 | 130.924 | 523.696
7474 | 244.9875 | 129.886 | 519.544
7475 | 250.7812 | 128.028 | 512.112
7476 | 252.3353 | 125.512 | 502.048
7477 | 246.7764 | 122.892 | 491.568
7478 | 236.6833 | 120.128 | 480.512
7479 | 230.4285 | 117.58 | 470.32
7480 | 229.8948 | 115.38 | 461.52
7481 | 237.0163 | 114.334 | 457.336
7482 | 263.2737 | 113.648 | 454.592
7483 | 264.6228 | 112.92 | 451.68
7484 | 253.5179 | 112.676 | 450.704
7485 | 236.1454 | 113.032 | 452.128
7486 | 223.4137 | 113.538 | 454.152
7487 | 216.5612 | 113.356 | 453.424
7488 | 201.9041 | 113.096 | 452.384
7489 | 188.152 | 112.724 | 450.896
7490 | 179.2929 | 112.282 | 449.128
7491 | 175.1771 | 111.856 | 447.424
7492 | 176.3 | 111.448 | 445.792
7493 | 177.5637 | 111.182 | 444.728
7494 | 177.7089 | 111.094 | 444.376
7495 | 178.3877 | 111.144 | 444.576
7496 | 185.0524 | 111.286 | 445.144
7497 | 199.6967 | 111.24 | 444.96
7498 | 211.0621 | 111.124 | 444.496
7499 | 222.4061 | 111.1 | 444.4
7500 | 233.6904 | 110.882 | 443.528
7501 | 229.9546 | 110.428 | 441.712
7502 | 220.6002 | 109.862 | 439.448
7503 | 214.324 | 109.382 | 437.528
7504 | 213.5299 | 109.074 | 436.296
7505 | 221.9023 | 108.768 | 435.072
7506 | 245.9097 | 108.47 | 433.88
7507 | 251.0331 | 108.218 | 432.872
7508 | 243.7579 | 108.094 | 432.376
7509 | 232.4907 | 107.896 | 431.584
7510 | 223.3497 | 107.784 | 431.136
7511 | 220.3483 | 107.802 | 431.208
7512 | 205.4221 | 107.828 | 431.312
7513 | 192.3361 | 107.862 | 431.448
7514 | 186.4229 | 107.866 | 431.464
7515 | 184.1942 | 107.878 | 431.512
7516 | 187.9001 | 107.816 | 431.264
7517 | 197.6901 | 107.72 | 430.88
7518 | 216.3349 | 107.592 | 430.368
7519 | 256.5535 | 107.554 | 430.216
7520 | 287.217 | 107.402 | 429.608
7521 | 298.8086 | 107.22 | 428.88
7522 | 301.7973 | 106.842 | 427.368
7523 | 306.9292 | 106.308 | 425.232
7524 | 310.8827 | 105.662 | 422.648
7525 | 307.9411 | 104.616 | 418.464
7526 | 305.2812 | 103.666 | 414.664
7527 | 300.589 | 102.722 | 410.888
7528 | 298.3262 | 101.906 | 407.624
7529 | 300.2901 | 101.422 | 405.688
7530 | 318.3415 | 101.358 | 405.432
7531 | 315.7073 | 102 | 408
7532 | 306.3827 | 102.608 | 410.432
7533 | 286.8754 | 103.392 | 413.568
7534 | 268.8496 | 104.094 | 416.376
7535 | 252.9373 | 104.686 | 418.744
7536 | 231.0519 | 105.08 | 420.32
7537 | 216.2197 | 105.36 | 421.44
7538 | 206.9591 | 105.562 | 422.248
7539 | 203.2361 | 105.768 | 423.072
7540 | 207.6551 | 105.98 | 423.92
7541 | 216.0873 | 106.166 | 424.664
7542 | 230.4883 | 106.452 | 425.808
7543 | 269.695 | 106.8 | 427.2
7544 | 296.5501 | 107.206 | 428.824
7545 | 304.1071 | 107.634 | 430.536
7546 | 304.7475 | 108.1 | 432.4
7547 | 308.4022 | 108.226 | 432.904
7548 | 312.2105 | 108.17 | 432.68
7549 | 307.9795 | 107.798 | 431.192
7550 | 305.7636 | 106.954 | 427.816
7551 | 301.4258 | 106.166 | 424.664
7552 | 299.812 | 105.482 | 421.928
7553 | 303.4154 | 104.822 | 419.288
7554 | 317.7822 | 104.408 | 417.632
7555 | 315.8396 | 104.198 | 416.792
7556 | 307.544 | 104.684 | 418.736
7557 | 288.9376 | 104.96 | 419.84
7558 | 271.2235 | 105.202 | 420.808
7559 | 254.2309 | 105.454 | 421.816
7560 | 233.9807 | 106.114 | 424.456
7561 | 216.6722 | 106.766 | 427.064
7562 | 207.6423 | 107.45 | 429.8
7563 | 204.4444 | 108.082 | 432.328
7564 | 208.62 | 108.542 | 434.168
7565 | 215.2889 | 109.034 | 436.136
7566 | 231.1671 | 109.478 | 437.912
7567 | 269.7035 | 109.918 | 439.672
7568 | 295.6492 | 110.236 | 440.944
7569 | 303.6887 | 110.514 | 442.056
7570 | 305.1787 | 110.708 | 442.832
7571 | 309.3628 | 110.74 | 442.96
7572 | 313.7903 | 110.492 | 441.968
7573 | 310.4558 | 110.046 | 440.184
7574 | 308.6114 | 109.316 | 437.264
7575 | 304.0686 | 108.794 | 435.176
7576 | 302.7921 | 108.154 | 432.616
7577 | 307.9539 | 107.396 | 429.584
7578 | 321.454 | 106.77 | 427.08
7579 | 319.5583 | 106.314 | 425.256
7580 | 308.6071 | 105.902 | 423.608
7581 | 288.3825 | 105.58 | 422.32
7582 | 271.7486 | 105.344 | 421.376
7583 | 254.5255 | 105.154 | 420.616
7584 | 234.2113 | 104.968 | 419.872
7585 | 217.2016 | 104.788 | 419.152
7586 | 209.1622 | 104.574 | 418.296
7587 | 205.7125 | 104.324 | 417.296
7588 | 208.5517 | 104.038 | 416.152
7589 | 215.7457 | 103.676 | 414.704
7590 | 231.4575 | 103.24 | 412.96
7591 | 270.2842 | 102.808 | 411.232
7592 | 298.2707 | 102.304 | 409.216
7593 | 305.4904 | 101.642 | 406.568
7594 | 307.5141 | 100.906 | 403.624
7595 | 310.5412 | 100.096 | 400.384
7596 | 314.1318 | 99.21 | 396.84
7597 | 310.6351 | 98.248 | 392.992
7598 | 307.8429 | 97.286 | 389.144
7599 | 304.1284 | 96.286 | 385.144
7600 | 301.9125 | 95.33 | 381.32
7601 | 304.7646 | 94.462 | 377.848
7602 | 319.2467 | 93.724 | 374.896
7603 | 315.8353 | 93.122 | 372.488
7604 | 305.7679 | 92.58 | 370.32
7605 | 286.41 | 91.974 | 367.896
7606 | 269.1143 | 91.432 | 365.728
7607 | 253.3514 | 90.91 | 363.64
7608 | 234.5998 | 90.53 | 362.12
7609 | 217.3895 | 90.284 | 361.136
7610 | 209.1964 | 90.214 | 360.856
7611 | 205.183 | 90.188 | 360.752
7612 | 207.4715 | 90.17 | 360.68
7613 | 214.3283 | 90.24 | 360.96
7614 | 230.4797 | 90.274 | 361.096
7615 | 266.4118 | 90.314 | 361.256
7616 | 294.9149 | 90.44 | 361.76
7617 | 303.9064 | 90.574 | 362.296
7618 | 305.4135 | 90.796 | 363.184
7619 | 308.8291 | 90.902 | 363.608
7620 | 310.2893 | 91.01 | 364.04
7621 | 303.9832 | 90.956 | 363.824
7622 | 298.292 | 90.942 | 363.768
7623 | 291.6017 | 90.836 | 363.344
7624 | 289.1297 | 90.808 | 363.232
7625 | 294.9447 | 90.898 | 363.592
7626 | 312.3344 | 91.022 | 364.088
7627 | 309.128 | 91.182 | 364.728
7628 | 297.0325 | 91.464 | 365.856
7629 | 277.4185 | 91.754 | 367.016
7630 | 260.6437 | 92.046 | 368.184
7631 | 248.1298 | 92.384 | 369.536
7632 | 228.1614 | 92.806 | 371.224
7633 | 211.472 | 93.236 | 372.944
7634 | 201.3021 | 93.674 | 374.696
7635 | 198.3988 | 94.12 | 376.48
7636 | 200.034 | 94.534 | 378.136
7637 | 201.5326 | 94.91 | 379.64
7638 | 202.7281 | 95.296 | 381.184
7639 | 208.9957 | 95.686 | 382.744
7640 | 222.4275 | 96.084 | 384.336
7641 | 237.4219 | 96.486 | 385.944
7642 | 250.2859 | 96.564 | 386.256
7643 | 258.4193 | 96.73 | 386.92
7644 | 263.3335 | 96.778 | 387.112
7645 | 257.4159 | 96.746 | 386.984
7646 | 249.2783 | 96.672 | 386.688
7647 | 242.4599 | 96.472 | 385.888
7648 | 243.2284 | 96.396 | 385.584
7649 | 251.9894 | 96.442 | 385.768
7650 | 268.6789 | 96.604 | 386.416
7651 | 268.3458 | 96.72 | 386.88
7652 | 255.3623 | 96.832 | 387.328
7653 | 237.7678 | 96.944 | 387.776
7654 | 227.2904 | 97.094 | 388.376
7655 | 220.8819 | 97.244 | 388.976
7656 | 205.6143 | 97.436 | 389.744
7657 | 189.7531 | 97.666 | 390.664
7658 | 179.6344 | 97.856 | 391.424
7659 | 174.5324 | 97.962 | 391.848
7660 | 175.1301 | 97.862 | 391.448
7661 | 177.7857 | 98.052 | 392.208
7662 | 177.0343 | 98.484 | 393.936
7663 | 178.3109 | 99.032 | 396.128
7664 | 186.995 | 99.53 | 398.12
7665 | 198.813 | 99.606 | 398.424
7666 | 215.5622 | 99.386 | 397.544
7667 | 228.0931 | 98.754 | 395.016
7668 | 240.8034 | 97.628 | 390.512
7669 | 239.198 | 96.384 | 385.536
7670 | 231.6539 | 94.822 | 379.288
7671 | 224.1267 | 93.56 | 374.24
7672 | 222.5129 | 92.47 | 369.88
7673 | 230.3645 | 92.654 | 370.616
7674 | 251.7674 | 94.012 | 376.048
7675 | 255.3111 | 95.142 | 380.568
7676 | 247.0027 | 96.416 | 385.664
7677 | 235.9532 | 98.532 | 394.128
7678 | 228.0803 | 100.116 | 400.464
7679 | 224.8056 | 102.124 | 408.496
7680 | 209.2305 | 103.888 | 415.552
7681 | 197.7669 | 106.23 | 424.92
7682 | 189.5268 | 108.892 | 435.568
7683 | 189.1383 | 111.818 | 447.272
7684 | 193.6938 | 114.194 | 456.776
7685 | 201.9724 | 116.91 | 467.64
7686 | 217.9915 | 118.848 | 475.392
7687 | 261.1304 | 120.348 | 481.392
7688 | 290.6027 | 121.772 | 487.088
7689 | 300.3713 | 122.972 | 491.888
7690 | 301.366 | 124.064 | 496.256
7691 | 304.2223 | 125.018 | 500.072
7692 | 307.3348 | 125.836 | 503.344
7693 | 303.4496 | 126.446 | 505.784
7694 | 302.1132 | 126.962 | 507.848
7695 | 298.134 | 127.314 | 509.256
7696 | 296.2085 | 127.468 | 509.872
7697 | 303.3812 | 127.612 | 510.448
7698 | 318.666 | 127.746 | 510.984
7699 | 314.6484 | 127.946 | 511.784
7700 | 304.423 | 128.176 | 512.704
7701 | 285.8763 | 128.324 | 513.296
7702 | 270.361 | 128.502 | 514.008
7703 | 254.6749 | 128.638 | 514.552
7704 | 234.143 | 128.766 | 515.064
7705 | 216.2026 | 128.928 | 515.712
7706 | 209.1921 | 129.156 | 516.624
7707 | 205.3495 | 129.378 | 517.512
7708 | 208.5773 | 129.558 | 518.232
7709 | 214.3923 | 129.622 | 518.488
7710 | 230.104 | 129.608 | 518.432
7711 | 268.8411 | 129.554 | 518.216
7712 | 299.8034 | 129.46 | 517.84
7713 | 308.6541 | 129.29 | 517.16
7714 | 311.045 | 129.118 | 516.472
7715 | 312.8766 | 128.904 | 515.616
7716 | 318.0085 | 128.61 | 514.44
7717 | 314.4691 | 128.274 | 513.096
7718 | 312.7912 | 127.858 | 511.432
7719 | 310.016 | 127.398 | 509.592
7720 | 308.7352 | 126.968 | 507.872
7721 | 311.9288 | 126.606 | 506.424
7722 | 320.2927 | 126.274 | 505.096
7723 | 316.8002 | 126.052 | 504.208
7724 | 307.5227 | 125.784 | 503.136
7725 | 288.2203 | 125.55 | 502.2
7726 | 271.0997 | 125.308 | 501.232
7727 | 254.9823 | 125.024 | 500.096
7728 | 234.9755 | 124.848 | 499.392
7729 | 219.4175 | 124.666 | 498.664
7730 | 209.9136 | 124.478 | 497.912
7731 | 206.5663 | 124.246 | 496.984
7732 | 208.7651 | 124.008 | 496.032
7733 | 214.9943 | 124.064 | 496.256
7734 | 229.1007 | 124.186 | 496.744
7735 | 262.4411 | 124.262 | 497.048
7736 | 291.5932 | 124.22 | 496.88
7737 | 301.9766 | 124.098 | 496.392
7738 | 304.1113 | 123.892 | 495.568
7739 | 308.6968 | 123.522 | 494.088
7740 | 314.1275 | 122.946 | 491.784
7741 | 310.5156 | 122.426 | 489.704
7742 | 309.1707 | 121.77 | 487.08
7743 | 305.3495 | 120.932 | 483.728
7744 | 303.0013 | 120.188 | 480.752
7745 | 307.7361 | 119.54 | 478.16
7746 | 318.4696 | 119.006 | 476.024
7747 | 314.943 | 118.56 | 474.24
7748 | 304.6621 | 118.318 | 473.272
7749 | 286.0514 | 118.828 | 475.312
7750 | 269.5712 | 119.812 | 479.248
7751 | 253.4923 | 120.864 | 483.456
7752 | 233.9594 | 121.756 | 487.024
7753 | 219.8914 | 122.376 | 489.504
7754 | 210.7974 | 122.852 | 491.408
7755 | 209.4909 | 123.612 | 494.448
7756 | 211.4293 | 124.766 | 499.064
7757 | 217.6884 | 125.542 | 502.168
7758 | 230.2663 | 126.554 | 506.216
7759 | 266.796 | 127.564 | 510.256
7760 | 296.6056 | 128.494 | 513.976
7761 | 304.5383 | 129.27 | 517.08
7762 | 306.007 | 129.608 | 518.432
7763 | 308.5004 | 129.548 | 518.192
7764 | 312.0013 | 129.244 | 516.976
7765 | 309.4183 | 128.878 | 515.512
7766 | 307.9154 | 128.556 | 514.224
7767 | 304.5724 | 128.278 | 513.112
7768 | 304.3291 | 128.078 | 512.312
7769 | 308.8889 | 127.954 | 511.816
7770 | 321.1252 | 127.906 | 511.624
7771 | 316.5526 | 127.93 | 511.72
7772 | 306.9762 | 128.066 | 512.264
7773 | 288.6046 | 128.126 | 512.504
7774 | 271.5864 | 128.406 | 513.624
7775 | 256.9292 | 129.01 | 516.04
7776 | 239.2664 | 129.53 | 518.12
7777 | 221.0356 | 130.076 | 520.304
7778 | 212.676 | 130.758 | 523.032
7779 | 211.4592 | 131.318 | 525.272
7780 | 213.2566 | 132.012 | 528.048
7781 | 220.9417 | 132.514 | 530.056
7782 | 234.4504 | 132.97 | 531.88
7783 | 268.9094 | 133.382 | 533.528
7784 | 298.181 | 133.852 | 535.408
7785 | 306.2845 | 134.24 | 536.96
7786 | 305.4434 | 134.618 | 538.472
7787 | 308.2997 | 134.844 | 539.376
7788 | 311.4292 | 134.924 | 539.696
7789 | 305.3153 | 134.996 | 539.984
7790 | 299.2911 | 135.024 | 540.096
7791 | 293.5956 | 135.012 | 540.048
7792 | 292.1397 | 135.024 | 540.096
7793 | 299.8162 | 135.06 | 540.24
7794 | 314.8021 | 135.16 | 540.64
7795 | 309.952 | 135.25 | 541
7796 | 298.117 | 135.366 | 541.464
7797 | 277.9821 | 135.372 | 541.488
7798 | 263.278 | 135.372 | 541.488
7799 | 252.0577 | 135.434 | 541.736
7800 | 232.7853 | 135.488 | 541.952
7801 | 216.1385 | 135.606 | 542.424
7802 | 207.2452 | 135.714 | 542.856
7803 | 203.0953 | 135.782 | 543.128
7804 | 202.3865 | 135.878 | 543.512
7805 | 204.6493 | 136.068 | 544.272
7806 | 205.2044 | 136.082 | 544.328
7807 | 211.6214 | 136.332 | 545.328
7808 | 225.5741 | 136.61 | 546.44
7809 | 240.5002 | 136.642 | 546.568
7810 | 252.506 | 136.534 | 546.136
7811 | 258.8334 | 136.046 | 544.184
7812 | 261.3439 | 135.692 | 542.768
7813 | 257.0061 | 134.78 | 539.12
7814 | 248.339 | 133.756 | 535.024
7815 | 240.2142 | 132.408 | 529.632
7816 | 239.4457 | 131.478 | 525.912
7817 | 252.4676 | 131.296 | 525.184
7818 | 271.7315 | 131.428 | 525.712
7819 | 269.6566 | 131.728 | 526.912
7820 | 258.1674 | 132.336 | 529.344
7821 | 241.1919 | 132.924 | 531.696
7822 | 230.2278 | 133.788 | 535.152
7823 | 223.5376 | 134.396 | 537.584
7824 | 209.7343 | 135.21 | 540.84
7825 | 195.2565 | 136.016 | 544.064
7826 | 185.0951 | 136.738 | 546.952
7827 | 179.6643 | 137.45 | 549.8
7828 | 179.9333 | 138.15 | 552.6
7829 | 182.7896 | 138.914 | 555.656
7830 | 181.957 | 139.73 | 558.92
7831 | 179.8223 | 140.47 | 561.88
7832 | 188.2545 | 141.138 | 564.552
7833 | 201.1142 | 141.796 | 567.184
7834 | 214.4564 | 142.384 | 569.536
7835 | 225.7321 | 142.958 | 571.832
7836 | 236.0472 | 143.424 | 573.696
7837 | 233.2805 | 143.746 | 574.984
7838 | 223.2045 | 143.994 | 575.976
7839 | 217.0052 | 144.258 | 577.032
7840 | 216.574 | 144.602 | 578.408
7841 | 228.8104 | 144.902 | 579.608
7842 | 250.969 | 145.25 | 581
7843 | 255.785 | 145.524 | 582.096
7844 | 248.2664 | 145.698 | 582.792
7845 | 235.791 | 145.804 | 583.216
7846 | 226.5988 | 145.994 | 583.976
7847 | 223.5418 | 146.238 | 584.952
7848 | 208.7224 | 146.598 | 586.392
7849 | 196.0036 | 146.95 | 587.8
7850 | 189.6336 | 147.264 | 589.056
7851 | 187.2426 | 147.548 | 590.192
7852 | 193.2797 | 147.768 | 591.072
7853 | 201.0544 | 147.9 | 591.6
7854 | 219.1443 | 148.03 | 592.12
7855 | 261.3951 | 148.53 | 594.12
7856 | 294.2787 | 148.934 | 595.736
7857 | 304.2522 | 149.048 | 596.192
7858 | 304.6407 | 148.816 | 595.264
7859 | 307.386 | 148.328 | 593.312
7860 | 310.2637 | 147.55 | 590.2
7861 | 307.0103 | 146.562 | 586.248
7862 | 304.5852 | 145.326 | 581.304
7863 | 301.0928 | 143.924 | 575.696
7864 | 299.9528 | 142.602 | 570.408
7865 | 305.8447 | 141.368 | 565.472
7866 | 319.9511 | 140.45 | 561.8
7867 | 317.2742 | 139.598 | 558.392
7868 | 307.5611 | 138.778 | 555.112
7869 | 289.198 | 137.926 | 551.704
7870 | 271.3089 | 137.142 | 548.568
7871 | 256.6773 | 136.36 | 545.44
7872 | 235.6245 | 135.614 | 542.456
7873 | 220.5916 | 134.906 | 539.624
7874 | 212.5351 | 134.2 | 536.8
7875 | 211.6214 | 133.534 | 534.136
7876 | 213.6409 | 132.906 | 531.624
7877 | 220.0024 | 132.356 | 529.424
7878 | 234.5101 | 131.846 | 527.384
7879 | 270.6983 | 131.34 | 525.36
7880 | 301.1825 | 130.84 | 523.36
7881 | 307.7404 | 130.348 | 521.392
7882 | 307.3263 | 129.752 | 519.008
7883 | 310.6138 | 129.014 | 516.056
7884 | 313.6237 | 128.126 | 512.504
7885 | 309.3756 | 127.128 | 508.512
7886 | 307.7831 | 126.12 | 504.48
7887 | 305.2171 | 125.142 | 500.568
7888 | 304.7944 | 124.226 | 496.904
7889 | 311.7238 | 123.722 | 494.888
7890 | 323.8791 | 123.562 | 494.248
7891 | 319.6651 | 123.482 | 493.928
7892 | 310.11 | 123.558 | 494.232
7893 | 291.4993 | 123.682 | 494.728
7894 | 274.4555 | 123.926 | 495.704
7895 | 259.6788 | 124.218 | 496.872
7896 | 238.9419 | 124.552 | 498.208
7897 | 225.2454 | 124.97 | 499.88
7898 | 215.6988 | 125.432 | 501.728
7899 | 212.1338 | 125.934 | 503.736
7900 | 214.2728 | 126.44 | 505.76
7901 | 220.9844 | 126.912 | 507.648
7902 | 238.2459 | 127.426 | 509.704
7903 | 274.6988 | 127.984 | 511.936
7904 | 304.645 | 128.58 | 514.32
7905 | 312.6247 | 129.25 | 517
7906 | 312.2234 | 129.846 | 519.384
7907 | 315.4767 | 130.408 | 521.632
7908 | 318.8923 | 130.896 | 523.584
7909 | 315.4297 | 131.316 | 525.264
7910 | 312.8638 | 131.736 | 526.944
7911 | 309.8282 | 132.154 | 528.616
7912 | 309.6318 | 132.608 | 530.432
7913 | 315.878 | 133.132 | 532.528
7914 | 327.0214 | 133.726 | 534.904
7915 | 322.7775 | 134.35 | 537.4
7916 | 313.3377 | 135.006 | 540.024
7917 | 295.3418 | 135.688 | 542.752
7918 | 278.789 | 136.294 | 545.176
7919 | 262.9364 | 136.86 | 547.44
7920 | 242.857 | 137.424 | 549.696
7921 | 226.6714 | 137.984 | 551.936
7922 | 216.779 | 138.576 | 554.304
7923 | 213.9611 | 139.132 | 556.528
7924 | 216.0446 | 139.686 | 558.744
7925 | 222.1884 | 140.268 | 561.072
7926 | 235.9404 | 140.876 | 563.504
7927 | 273.7168 | 141.54 | 566.16
7928 | 303.663 | 142.234 | 568.936
7929 | 310.6778 | 142.858 | 571.432
7930 | 310.4216 | 143.506 | 574.024
7931 | 313.5213 | 143.986 | 575.944
7932 | 316.6679 | 144.33 | 577.32
7933 | 313.4658 | 144.598 | 578.392
7934 | 310.7717 | 144.79 | 579.16
7935 | 307.8984 | 144.752 | 579.008
7936 | 307.1299 | 144.698 | 578.792
7937 | 314.008 | 144.782 | 579.128
7938 | 326.4408 | 144.696 | 578.784
7939 | 322.3207 | 144.664 | 578.656
7940 | 312.7784 | 144.712 | 578.848
7941 | 295.7431 | 144.812 | 579.248
7942 | 280.0058 | 145.114 | 580.456
7943 | 266.3776 | 145.52 | 582.08
7944 | 245.5382 | 146.028 | 584.112
7945 | 228.9812 | 146.636 | 586.544
7946 | 219.3876 | 147.25 | 589
7947 | 216.9796 | 147.838 | 591.352
7948 | 219.2595 | 148.434 | 593.736
7949 | 226.0181 | 149.15 | 596.6
7950 | 239.087 | 149.922 | 599.688
7951 | 274.7415 | 150.748 | 602.992
7952 | 306.4638 | 151.624 | 606.496
7953 | 314.0763 | 152.438 | 609.752
7954 | 314.8363 | 153.22 | 612.88
7955 | 318.3373 | 153.866 | 615.464
7956 | 318.8283 | 154.46 | 617.84
7957 | 313.2181 | 155.024 | 620.096
7958 | 307.4842 | 155.536 | 622.144
7959 | 303.0141 | 156.022 | 624.088
7960 | 301.5069 | 156.434 | 625.736
7961 | 309.2091 | 156.846 | 627.384
7962 | 320.0536 | 157.24 | 628.96
7963 | 314.2215 | 157.62 | 630.48
7964 | 303.1165 | 157.982 | 631.928
7965 | 286.3332 | 158.38 | 633.52
7966 | 271.6461 | 158.764 | 635.056
7967 | 260.5113 | 159.112 | 636.448
7968 | 243.5956 | 159.448 | 637.792
7969 | 228.7591 | 159.796 | 639.184
7970 | 219.0674 | 160.154 | 640.616
7971 | 213.1029 | 160.526 | 642.104
7972 | 209.4952 | 160.906 | 643.624
7973 | 209.3629 | 161.318 | 645.272
7974 | 210.4601 | 161.696 | 646.784
7975 | 216.8857 | 162.062 | 648.248
7976 | 231.6282 | 162.438 | 649.752
7977 | 247.3698 | 162.782 | 651.128
7978 | 261.2969 | 163.136 | 652.544
7979 | 269.4431 | 163.418 | 653.672
7980 | 272.1414 | 163.712 | 654.848
7981 | 268.0939 | 163.918 | 655.672
7982 | 259.9478 | 164.116 | 656.464
7983 | 254.9268 | 164.304 | 657.216
7984 | 255.3367 | 164.486 | 657.944
7985 | 265.9848 | 164.68 | 658.72
7986 | 277.2434 | 164.868 | 659.472
7987 | 274.2121 | 165.048 | 660.192
7988 | 265.3401 | 165.222 | 660.888
7989 | 249.6583 | 165.39 | 661.56
7990 | 238.7241 | 165.59 | 662.36
7991 | 234.4931 | 165.784 | 663.136
7992 | 220.7112 | 165.97 | 663.88
7993 | 205.6356 | 166.168 | 664.672
7994 | 196.2427 | 166.34 | 665.36
7995 | 191.6872 | 166.524 | 666.096
7996 | 188.9462 | 166.7 | 666.8
7997 | 189.6677 | 166.888 | 667.552
7998 | 188.4466 | 167.07 | 668.28
7999 | 187.5372 | 167.244 | 668.976
8000 | 196.025 | 167.43 | 669.72
8001 | 210.4046 | 167.608 | 670.432
8002 | 227.1666 | 167.73 | 670.92
8003 | 239.2108 | 167.796 | 671.184
8004 | 251.5198 | 167.856 | 671.424
8005 | 250.8068 | 167.894 | 671.576
8006 | 243.032 | 167.91 | 671.64
8007 | 236.8882 | 167.902 | 671.608
8008 | 237.1316 | 167.92 | 671.68
8009 | 246.9386 | 167.93 | 671.72
8010 | 258.9188 | 167.95 | 671.8
8011 | 262.138 | 167.928 | 671.712
8012 | 257.3348 | 167.882 | 671.528
8013 | 246.533 | 167.828 | 671.312
8014 | 240.5685 | 167.752 | 671.008
8015 | 238.6515 | 167.656 | 670.624
8016 | 224.2548 | 167.538 | 670.152
8017 | 214.0123 | 167.418 | 669.672
8018 | 207.416 | 167.278 | 669.112
8019 | 206.9122 | 167.138 | 668.552
8020 | 208.4577 | 166.98 | 667.92
8021 | 215.148 | 166.82 | 667.28
8022 | 231.4703 | 166.644 | 666.576
8023 | 271.2363 | 166.468 | 665.872
8024 | 304.85 | 166.332 | 665.328
8025 | 317.7054 | 166.288 | 665.152
8026 | 319.426 | 166.21 | 664.84
8027 | 324.0456 | 166.08 | 664.32
8028 | 328.8103 | 165.914 | 663.656
8029 | 326.6243 | 165.676 | 662.704
8030 | 325.1983 | 165.44 | 661.76
8031 | 321.9749 | 165.186 | 660.744
8032 | 321.3558 | 164.914 | 659.656
8033 | 326.4493 | 164.682 | 658.728
8034 | 334.557 | 164.47 | 657.88
8035 | 329.5532 | 164.26 | 657.04
8036 | 321.0996 | 164.052 | 656.208
8037 | 303.0696 | 163.864 | 655.456
8038 | 287.4347 | 163.72 | 654.88
8039 | 273.0038 | 163.616 | 654.464
8040 | 252.7238 | 163.534 | 654.136
8041 | 235.8081 | 163.454 | 653.816
8042 | 227.077 | 163.394 | 653.576
8043 | 224.7501 | 163.358 | 653.432
8044 | 226.1249 | 163.342 | 653.368
8045 | 231.9228 | 163.31 | 653.24
8046 | 246.0591 | 163.28 | 653.12
8047 | 281.7435 | 163.232 | 652.928
8048 | 312.0227 | 163.166 | 652.664
8049 | 320.1219 | 163.084 | 652.336
8050 | 320.7794 | 162.862 | 651.448
8051 | 324.1779 | 162.542 | 650.168
8052 | 328.409 | 162.184 | 648.736
8053 | 327.3245 | 161.764 | 647.056
8054 | 326.2315 | 161.412 | 645.648
8055 | 324.1651 | 161.06 | 644.24
8056 | 324.4469 | 160.756 | 643.024
8057 | 328.4261 | 160.52 | 642.08
8058 | 336.0087 | 160.334 | 641.336
8059 | 331.4318 | 160.194 | 640.776
8060 | 321.9706 | 160.056 | 640.224
8061 | 305.849 | 159.946 | 639.784
8062 | 288.8436 | 159.86 | 639.44
8063 | 272.927 | 159.802 | 639.208
8064 | 252.9586 | 159.746 | 638.984
8065 | 237.8361 | 159.718 | 638.872
8066 | 229.7027 | 159.714 | 638.856
8067 | 225.715 | 159.692 | 638.768
8068 | 227.9437 | 159.696 | 638.784
8069 | 233.4129 | 159.702 | 638.808
8070 | 247.4168 | 159.736 | 638.944
8071 | 282.6742 | 159.794 | 639.176
8072 | 314.7338 | 159.834 | 639.336
8073 | 325.1898 | 159.856 | 639.424
8074 | 324.6732 | 159.792 | 639.168
8075 | 329.391 | 159.754 | 639.016
8076 | 332.7553 | 159.764 | 639.056
8077 | 330.6675 | 159.754 | 639.016
8078 | 329.2586 | 159.748 | 638.992
8079 | 326.8976 | 159.72 | 638.88
8080 | 326.112 | 159.694 | 638.776
8081 | 330.6505 | 159.65 | 638.6
8082 | 338.5106 | 159.586 | 638.344
8083 | 332.0338 | 159.548 | 638.192
8084 | 323.7595 | 159.534 | 638.136
8085 | 305.5203 | 159.546 | 638.184
8086 | 292.4941 | 159.582 | 638.328
8087 | 278.187 | 159.598 | 638.392
8088 | 256.7115 | 159.614 | 638.456
8089 | 239.9281 | 159.654 | 638.616
8090 | 229.5447 | 159.65 | 638.6
8091 | 226.0651 | 159.6 | 638.4
8092 | 228.3407 | 159.576 | 638.304
8093 | 232.0552 | 159.53 | 638.12
8094 | 246.5843 | 159.484 | 637.936
8095 | 282.1961 | 159.44 | 637.76
8096 | 312.8083 | 159.398 | 637.592
8097 | 321.8382 | 159.31 | 637.24
8098 | 323.5802 | 159.204 | 636.816
8099 | 326.603 | 159.01 | 636.04
8100 | 329.6215 | 158.796 | 635.184
8101 | 327.0385 | 158.56 | 634.24
8102 | 325.2069 | 158.304 | 633.216
8103 | 323.3838 | 158.024 | 632.096
8104 | 322.9867 | 157.746 | 630.984
8105 | 327.5081 | 157.538 | 630.152
8106 | 334.2454 | 157.382 | 629.528
8107 | 329.344 | 157.224 | 628.896
8108 | 320.4208 | 157.046 | 628.184
8109 | 302.6768 | 156.844 | 627.376
8110 | 288.7497 | 156.67 | 626.68
8111 | 274.686 | 156.424 | 625.696
8112 | 252.6427 | 156.132 | 624.528
8113 | 237.0804 | 155.894 | 623.576
8114 | 228.8104 | 155.636 | 622.544
8115 | 225.9669 | 155.408 | 621.632
8116 | 225.54 | 155.236 | 620.944
8117 | 230.3901 | 155.092 | 620.368
8118 | 244.1592 | 154.98 | 619.92
8119 | 279.438 | 154.846 | 619.384
8120 | 309.7812 | 154.768 | 619.072
8121 | 320.8221 | 154.718 | 618.872
8122 | 321.2789 | 154.672 | 618.688
8123 | 325.7107 | 154.626 | 618.504
8124 | 327.6277 | 154.58 | 618.32
8125 | 323.8278 | 154.532 | 618.128
8126 | 318.3501 | 154.506 | 618.024
8127 | 313.4444 | 154.504 | 618.016
8128 | 312.0526 | 154.574 | 618.296
8129 | 317.9829 | 154.72 | 618.88
8130 | 323.5674 | 154.886 | 619.544
8131 | 315.9293 | 155.074 | 620.296
8132 | 306.4852 | 155.26 | 621.04
8133 | 289.7103 | 155.442 | 621.768
8134 | 275.2026 | 155.624 | 622.496
8135 | 265.5024 | 155.802 | 623.208
8136 | 247.4382 | 155.978 | 623.912
8137 | 231.2226 | 156.178 | 624.712
8138 | 221.4797 | 156.374 | 625.496
8139 | 213.5555 | 156.594 | 626.376
8140 | 211.1646 | 156.788 | 627.152
8141 | 212.9919 | 156.98 | 627.92
8142 | 212.8724 | 157.218 | 628.872
8143 | 216.8003 | 157.478 | 629.912
8144 | 230.9579 | 157.686 | 630.744
8145 | 247.7925 | 157.872 | 631.488
8146 | 260.6821 | 158.006 | 632.024
8147 | 268.3117 | 158.048 | 632.192
8148 | 272.372 | 157.948 | 631.792
8149 | 268.4184 | 157.828 | 631.312
8150 | 261.1859 | 157.804 | 631.216
8151 | 256.0198 | 157.758 | 631.032
8152 | 255.5929 | 157.714 | 630.856
8153 | 265.1266 | 157.672 | 630.688
8154 | 275.7064 | 157.654 | 630.616
8155 | 272.2738 | 157.638 | 630.552
8156 | 264.7168 | 157.622 | 630.488
8157 | 249.8846 | 157.632 | 630.528
8158 | 241.431 | 157.642 | 630.568
8159 | 235.949 | 157.63 | 630.52
8160 | 221.0015 | 157.62 | 630.48
8161 | 205.8491 | 157.612 | 630.448
8162 | 196.7124 | 157.582 | 630.328
8163 | 192.9424 | 157.554 | 630.216
8164 | 192.3361 | 157.504 | 630.016
8165 | 192.3703 | 157.454 | 629.816
8166 | 191.7427 | 157.43 | 629.72
8167 | 188.7626 | 157.406 | 629.624
8168 | 197.2204 | 157.384 | 629.536
8169 | 210.1954 | 157.386 | 629.544
8170 | 226.3341 | 157.388 | 629.552
8171 | 238.5662 | 157.39 | 629.56
8172 | 250.0084 | 157.296 | 629.184
8173 | 248.1981 | 157.2 | 628.8
8174 | 241.6701 | 157.15 | 628.6
8175 | 238.1264 | 157.074 | 628.296
8176 | 237.9428 | 156.974 | 627.896
8177 | 248.9453 | 156.846 | 627.384
8178 | 261.6854 | 156.718 | 626.872
8179 | 264.9174 | 156.566 | 626.264
8180 | 260.8529 | 156.412 | 625.648
8181 | 251.3191 | 156.456 | 625.824
8182 | 244.1848 | 156.52 | 626.08
8183 | 241.8579 | 156.582 | 626.328
8184 | 227.0898 | 156.88 | 627.52
8185 | 214.8235 | 157.146 | 628.584
8186 | 206.6859 | 157.308 | 629.232
8187 | 204.0772 | 157.298 | 629.192
8188 | 206.8866 | 157.33 | 629.32
8189 | 214.5418 | 157.41 | 629.64
8190 | 232.9304 | 157.556 | 630.224
8191 | 273.6742 | 157.626 | 630.504
8192 | 304.3803 | 157.646 | 630.584
8193 | 313.0901 | 157.616 | 630.464
8194 | 313.0474 | 157.562 | 630.248
8195 | 314.768 | 157.414 | 629.656
8196 | 317.5773 | 157.168 | 628.672
8197 | 314.8064 | 156.9 | 627.6
8198 | 312.4838 | 156.606 | 626.424
8199 | 310.0673 | 156.388 | 625.552
8200 | 310.823 | 156.246 | 624.984
8201 | 320.5787 | 156.568 | 626.272
8202 | 333.8227 | 157.244 | 628.976
8203 | 328.6694 | 157.62 | 630.48
8204 | 320.3653 | 157.8 | 631.2
8205 | 301.5112 | 158.166 | 632.664
8206 | 284.9371 | 158.594 | 634.376
8207 | 270.1604 | 158.992 | 635.968
8208 | 248.6037 | 159.402 | 637.608
8209 | 236.8626 | 159.828 | 639.312
8210 | 229.1776 | 160.244 | 640.976
8211 | 225.3606 | 160.586 | 642.344
8212 | 226.8507 | 160.988 | 643.952
8213 | 232.2004 | 161.358 | 645.432
8214 | 244.8466 | 161.912 | 647.648
8215 | 279.5917 | 162.554 | 650.216
8216 | 313.739 | 163.238 | 652.952
8217 | 323.0892 | 163.858 | 655.432
8218 | 319.917 | 164.46 | 657.84
8219 | 321.9066 | 164.948 | 659.792
8220 | 325.1642 | 165.344 | 661.376
8221 | 323.8534 | 165.634 | 662.536
8222 | 321.2362 | 166.006 | 664.024
8223 | 319.093 | 166.422 | 665.688
8224 | 319.4986 | 166.874 | 667.496
8225 | 327.1068 | 167.418 | 669.672
8226 | 336.1026 | 167.922 | 671.688
8227 | 331.3549 | 168.49 | 673.96
8228 | 322.3719 | 169.034 | 676.136
8229 | 305.247 | 169.606 | 678.424
8230 | 290.1629 | 170.136 | 680.544
8231 | 275.7192 | 170.646 | 682.584
8232 | 255.23 | 171.118 | 684.472
8233 | 242.3105 | 171.642 | 686.568
8234 | 231.4532 | 172.116 | 688.464
8235 | 229.3654 | 172.516 | 690.064
8236 | 231.4276 | 172.856 | 691.424
8237 | 237.9812 | 173.184 | 692.736
8238 | 251.729 | 173.498 | 693.992
8239 | 286.1581 | 173.76 | 695.04
8240 | 316.194 | 173.976 | 695.904
8241 | 325.2709 | 174.168 | 696.672
8242 | 325.4246 | 174.28 | 697.12
8243 | 330.0527 | 174.336 | 697.344
8244 | 333.1609 | 174.292 | 697.168
8245 | 329.4764 | 174.168 | 696.672
8246 | 326.0351 | 174.004 | 696.016
8247 | 323.0038 | 173.786 | 695.144
8248 | 322.0944 | 173.538 | 694.152
8249 | 329.1134 | 173.286 | 693.144
8250 | 337.994 | 173.07 | 692.28
8251 | 332.3967 | 172.848 | 691.392
8252 | 322.7562 | 172.596 | 690.384
8253 | 305.1574 | 172.338 | 689.352
8254 | 290.9955 | 172.106 | 688.424
8255 | 275.715 | 171.814 | 687.256
8256 | 254.0174 | 171.502 | 686.008
8257 | 237.2042 | 171.234 | 684.936
8258 | 227.9949 | 170.92 | 683.68
8259 | 224.9892 | 170.618 | 682.472
8260 | 227.5936 | 170.264 | 681.056
8261 | 233.1012 | 169.892 | 679.568
8262 | 246.3281 | 169.484 | 677.936
8263 | 280.215 | 169.038 | 676.152
8264 | 311.3011 | 168.538 | 674.152
8265 | 320.963 | 167.962 | 671.848
8266 | 320.4208 | 167.272 | 669.088
8267 | 323.9858 | 166.444 | 665.776
8268 | 329.0964 | 165.574 | 662.296
8269 | 324.8055 | 164.664 | 658.656
8270 | 324.9422 | 163.65 | 654.6
8271 | 320.8776 | 162.526 | 650.104
8272 | 319.3192 | 161.372 | 645.488
8273 | 326.381 | 160.274 | 641.096
8274 | 333.2378 | 159.248 | 636.992
8275 | 327.5465 | 158.166 | 632.664
8276 | 319.3577 | 157.12 | 628.48
8277 | 303.0311 | 156.034 | 624.136
8278 | 288.0026 | 154.986 | 619.944
8279 | 273.9132 | 153.908 | 615.632
8280 | 252.0321 | 152.82 | 611.28
8281 | 236.3844 | 151.756 | 607.024
8282 | 225.7449 | 150.66 | 602.64
8283 | 221.6761 | 149.59 | 598.36
8284 | 221.6718 | 148.69 | 594.76
8285 | 227.568 | 147.736 | 590.944
8286 | 242.0629 | 147.168 | 588.672
8287 | 275.4417 | 146.552 | 586.208
8288 | 306.3784 | 145.802 | 583.208
8289 | 315.2077 | 144.976 | 579.904
8290 | 316.591 | 144.042 | 576.168
8291 | 319.2723 | 142.746 | 570.984
8292 | 322.9825 | 141.008 | 564.032
8293 | 319.648 | 139.2 | 556.8
8294 | 313.9226 | 137.116 | 548.464
8295 | 308.0649 | 135.128 | 540.512
8296 | 308.1887 | 133.178 | 532.712
8297 | 314.9943 | 131.414 | 525.656
8298 | 320.4293 | 129.702 | 518.808
8299 | 312.7442 | 127.976 | 511.904
8300 | 300.8836 | 126.09 | 504.36
8301 | 284.0618 | 124.192 | 496.768
8302 | 269.5584 | 122.518 | 490.072
8303 | 259.3671 | 121.882 | 487.528
8304 | 241.2559 | 121.784 | 487.136
8305 | 222.6154 | 122.142 | 488.568
8306 | 211.7794 | 122.066 | 488.264
8307 | 206.5151 | 121.102 | 484.408
8308 | 205.8021 | 120.136 | 480.544
8309 | 207.7148 | 119.25 | 477
8310 | 209.8581 | 118.562 | 474.248
8311 | 214.3539 | 119.32 | 477.28
8312 | 229.3056 | 120.37 | 481.48
8313 | 244.7655 | 121.464 | 485.856
8314 | 256.4852 | 122.184 | 488.736
8315 | 264.213 | 122.496 | 489.984
8316 | 267.351 | 122.328 | 489.312
8317 | 263.8671 | 120.99 | 483.96
8318 | 256.9591 | 119.56 | 478.24
8319 | 251.0971 | 117.842 | 471.368
8320 | 251.8827 | 116.346 | 465.384
8321 | 264.3453 | 115.83 | 463.32
8322 | 274.2292 | 115.494 | 461.976
8323 | 271.8596 | 115.256 | 461.024
8324 | 263.1456 | 115.08 | 460.32
8325 | 247.8608 | 115.002 | 460.008
8326 | 237.2127 | 115.182 | 460.728
8327 | 233.1738 | 115.296 | 461.184
8328 | 219.0333 | 115.504 | 462.016
8329 | 204.5725 | 116.042 | 464.168
8330 | 195.0558 | 116.152 | 464.608
8331 | 189.8598 | 116.318 | 465.272
8332 | 188.8821 | 116.418 | 465.672
8333 | 189.3475 | 116.412 | 465.648
8334 | 189.5183 | 116.462 | 465.848
8335 | 186.0899 | 116.128 | 464.512
8336 | 194.552 | 116.012 | 464.048
8337 | 207.9369 | 116.026 | 464.104
8338 | 222.2226 | 115.85 | 463.4
8339 | 234.967 | 115.128 | 460.512
8340 | 245.82 | 113.698 | 454.792
8341 | 243.5188 | 111.88 | 447.52
8342 | 235.1207 | 110.12 | 440.48
8343 | 229.6515 | 108.66 | 434.64
8344 | 229.2758 | 107.456 | 429.824
8345 | 240.496 | 106.92 | 427.68
8346 | 255.7039 | 106.472 | 425.888
8347 | 260.3107 | 106.156 | 424.624
8348 | 256.3187 | 105.642 | 422.568
8349 | 247.4766 | 105.508 | 422.032
8350 | 241.273 | 105.336 | 421.344
8351 | 238.374 | 105.172 | 420.688
8352 | 223.1021 | 104.974 | 419.896
8353 | 210.3705 | 104.782 | 419.128
8354 | 203.582 | 104.76 | 419.04
8355 | 200.7641 | 104.58 | 418.32
8356 | 203.7399 | 104.08 | 416.32
8357 | 211.916 | 104.126 | 416.504
8358 | 228.1315 | 103.936 | 415.744
8359 | 264.9345 | 104.006 | 416.024
8360 | 300.145 | 104.092 | 416.368
8361 | 310.0972 | 104.228 | 416.912
8362 | 308.9102 | 103.716 | 414.864
8363 | 313.5256 | 102.972 | 411.888
8364 | 317.1632 | 102.076 | 408.304
8365 | 314.9772 | 101.102 | 404.408
8366 | 312.2917 | 100.134 | 400.536
8367 | 308.3552 | 99.044 | 396.176
8368 | 307.9709 | 98.04 | 392.16
8369 | 313.564 | 97.164 | 388.656
8370 | 320.3738 | 96.744 | 386.976
8371 | 315.75 | 96.242 | 384.968
8372 | 307.3604 | 96.028 | 384.112
8373 | 290.5173 | 95.97 | 383.88
8374 | 275.9754 | 95.74 | 382.96
8375 | 259.9307 | 95.628 | 382.512
8376 | 237.8702 | 95.73 | 382.92
8377 | 221.8725 | 96.09 | 384.36
8378 | 213.3335 | 96.466 | 385.864
8379 | 209.7599 | 96.812 | 387.248
8380 | 211.6684 | 97.236 | 388.944
8381 | 216.6722 | 97.654 | 390.616
8382 | 231.6325 | 98.148 | 392.592
8383 | 268.2818 | 98.556 | 394.224
8384 | 301.9382 | 98.942 | 395.768
8385 | 313.739 | 99.184 | 396.736
8386 | 311.2371 | 99.206 | 396.824
8387 | 313.3334 | 99.128 | 396.512
8388 | 315.2803 | 98.902 | 395.608
8389 | 313.2865 | 98.774 | 395.096
8390 | 310.2637 | 98.762 | 395.048
8391 | 308.4064 | 98.864 | 395.456
8392 | 306.9975 | 99.196 | 396.784
8393 | 314.8961 | 99.72 | 398.88
8394 | 323.6699 | 100.32 | 401.28
8395 | 318.4227 | 100.998 | 403.992
8396 | 309.5934 | 101.712 | 406.848
8397 | 292.477 | 102.464 | 409.856
8398 | 276.3981 | 103.21 | 412.84
8399 | 263.1627 | 103.958 | 415.832
8400 | 241.8537 | 104.702 | 418.808
8401 | 226.2359 | 106.142 | 424.568
8402 | 217.1803 | 107.532 | 430.128
8403 | 213.4829 | 108.946 | 435.784
8404 | 215.528 | 110.468 | 441.872
8405 | 220.4465 | 111.848 | 447.392
8406 | 234.4418 | 113.488 | 453.952
8407 | 269.7676 | 115.144 | 460.576
8408 | 301.4258 | 116.646 | 466.584
8409 | 310.6565 | 118.04 | 472.16
8410 | 310.4686 | 119.256 | 477.024
8411 | 314.8576 | 120.136 | 480.544
8412 | 317.778 | 120.762 | 483.048
8413 | 316.147 | 121.168 | 484.672
8414 | 315.1907 | 121.468 | 485.872
8415 | 312.3813 | 121.818 | 487.272
8416 | 311.1688 | 122.336 | 489.344
8417 | 315.75 | 122.982 | 491.928
8418 | 320.1945 | 123.686 | 494.744
8419 | 313.9952 | 124.52 | 498.08
8420 | 304.6109 | 125.372 | 501.488
8421 | 288.0751 | 126.048 | 504.192
8422 | 271.4327 | 126.56 | 506.24
8423 | 257.4416 | 126.91 | 507.64
8424 | 236.9523 | 127.174 | 508.696
8425 | 219.9555 | 127.32 | 509.28
8426 | 209.7343 | 127.384 | 509.536
8427 | 205.5844 | 127.332 | 509.328
8428 | 206.6944 | 127.35 | 509.4
8429 | 212.0526 | 127.174 | 508.696
8430 | 226.9275 | 126.922 | 507.688
8431 | 260.2466 | 126.666 | 506.664
8432 | 293.412 | 126.188 | 504.752
8433 | 302.0406 | 125.672 | 502.688
8434 | 301.4386 | 125.01 | 500.04
8435 | 304.2522 | 124.002 | 496.008
8436 | 308.5473 | 122.758 | 491.032
8437 | 305.5032 | 121.39 | 485.56
8438 | 303.1507 | 120.284 | 481.136
8439 | 299.9998 | 119.13 | 476.52
8440 | 299.4747 | 117.848 | 471.392
8441 | 305.6996 | 116.596 | 466.384
8442 | 313.8073 | 115.3 | 461.2
8443 | 309.4311 | 113.922 | 455.688
8444 | 300.7854 | 112.464 | 449.856
8445 | 282.956 | 110.77 | 443.08
8446 | 268.1751 | 108.962 | 435.848
8447 | 254.8799 | 107.042 | 428.168
8448 | 233.3659 | 105.096 | 420.384
8449 | 215.6305 | 103.002 | 412.008
8450 | 205.4563 | 100.854 | 403.416
8451 | 201.8101 | 98.858 | 395.432
8452 | 203.3941 | 97.218 | 388.872
8453 | 208.9701 | 95.772 | 383.088
8454 | 223.7126 | 94.594 | 378.376
8455 | 253.7356 | 93.604 | 374.416
8456 | 285.3982 | 92.388 | 369.552
8457 | 295.06 | 91.072 | 364.288
8458 | 294.0738 | 89.82 | 359.28
8459 | 296.8148 | 88.262 | 353.048
8460 | 297.9505 | 86.488 | 345.952
8461 | 293.8859 | 84.344 | 337.376
8462 | 286.3332 | 82.32 | 329.28
8463 | 280.7359 | 80.538 | 322.152
8464 | 279.7753 | 78.952 | 315.808
8465 | 290.1544 | 77.482 | 309.928
8466 | 300.4097 | 76.012 | 304.048
8467 | 293.7279 | 74.774 | 299.096
8468 | 282.1192 | 73.952 | 295.808
8469 | 266.305 | 73.082 | 292.328
8470 | 252.7238 | 72.502 | 290.008
8471 | 243.6895 | 71.982 | 287.928
8472 | 227.8497 | 71.856 | 287.424
8473 | 209.888 | 71.668 | 286.672
8474 | 201.174 | 71.656 | 286.624
8475 | 198.1853 | 72.262 | 289.048
8476 | 197.5705 | 73.298 | 293.192
8477 | 199.5003 | 74.732 | 298.928
8478 | 199.9188 | 76.26 | 305.04
8479 | 204.0004 | 77.612 | 310.448
8480 | 218.7942 | 79.258 | 317.032
8481 | 233.0713 | 81.474 | 325.896
8482 | 244.441 | 82.432 | 329.728
8483 | 253.0781 | 83.246 | 332.984
8484 | 259.7087 | 83.99 | 335.96
8485 | 258.5602 | 84.86 | 339.44
8486 | 251.7461 | 85.856 | 343.424
8487 | 247.5235 | 86.894 | 347.576
8488 | 249.1459 | 87.934 | 351.736
8489 | 259.286 | 88.98 | 355.92
8490 | 271.7486 | 89.828 | 359.312
8491 | 268.7984 | 90.604 | 362.416
8492 | 259.239 | 91.556 | 366.224
8493 | 244.1933 | 93.87 | 375.48
8494 | 234.5187 | 95.768 | 383.072
8495 | 228.8573 | 97.744 | 390.976
8496 | 213.6452 | 99.504 | 398.016
8497 | 198.6123 | 101.172 | 404.688
8498 | 190.274 | 102.788 | 411.152
8499 | 184.7236 | 104.308 | 417.232
8500 | 182.7426 | 106.508 | 426.032
8501 | 183.2891 | 108.394 | 433.576
8502 | 180.2151 | 110.294 | 441.176
8503 | 176.3555 | 112.204 | 448.816
8504 | 185.3513 | 114.322 | 457.288
8505 | 198.0018 | 116.316 | 465.264
8506 | 209.6745 | 118.03 | 472.12
8507 | 222.7178 | 119.122 | 476.488
8508 | 235.838 | 119.874 | 479.496
8509 | 235.9148 | 120.37 | 481.48
8510 | 230.1809 | 120.846 | 483.384
8511 | 224.353 | 121.46 | 485.84
8512 | 224.4897 | 122.054 | 488.216
8513 | 234.7023 | 122.932 | 491.728
8514 | 248.988 | 124.088 | 496.352
8515 | 250.9434 | 125.244 | 500.976
8516 | 245.6322 | 126.362 | 505.448
8517 | 235.2829 | 127.404 | 509.616
8518 | 239.6634 | 128.408 | 513.632
8519 | 224.7074 | 129.588 | 518.352
8520 | 209.0042 | 130.898 | 523.592
8521 | 193.459 | 132.048 | 528.192
8522 | 185.9575 | 133.076 | 532.304
8523 | 183.652 | 134.158 | 536.632
8524 | 183.9381 | 135.156 | 540.624
8525 | 190.6326 | 136.108 | 544.432
8526 | 200.858 | 137.256 | 549.024
8527 | 222.1116 | 138.29 | 553.16
8528 | 248.1554 | 139.446 | 557.784
8529 | 265.9805 | 140.424 | 561.696
8530 | 272.7221 | 141.1 | 564.4
8531 | 276.1462 | 141.23 | 564.92
8532 | 279.1434 | 141.208 | 564.832
8533 | 277.9266 | 140.774 | 563.096
8534 | 274.5836 | 139.956 | 559.824
8535 | 270.9886 | 139.108 | 556.432
8536 | 270.7111 | 138.234 | 552.936
8537 | 276.2401 | 137.166 | 548.664
8538 | 285.4622 | 136.276 | 545.104
8539 | 283.2506 | 135.19 | 540.76
8540 | 274.1908 | 134.184 | 536.736
8541 | 257.1683 | 133.052 | 532.208
8542 | 246.4732 | 132.008 | 528.032
8543 | 234.4205 | 130.984 | 523.936
8544 | 215.6646 | 129.942 | 519.768
8545 | 197.6858 | 128.672 | 514.688
8546 | 187.422 | 127.61 | 510.44
8547 | 183.9509 | 126.616 | 506.464
8548 | 183.3958 | 125.806 | 503.224
8549 | 188.2502 | 125.418 | 501.672
8550 | 197.6047 | 125.188 | 500.752
8551 | 217.3596 | 125.456 | 501.824
8552 | 239.8769 | 126.172 | 504.688
8553 | 257.369 | 127.176 | 508.704
8554 | 263.1669 | 126.658 | 506.632
8555 | 267.6841 | 125.13 | 500.52
8556 | 271.501 | 123.03 | 492.12
8557 | 270.6599 | 121.312 | 485.248
8558 | 264.61 | 119.986 | 479.944
8559 | 259.4781 | 118.51 | 474.04
8560 | 257.1683 | 116.568 | 466.272
8561 | 267.0095 | 116.464 | 465.856
8562 | 279.8009 | 117.386 | 469.544
8563 | 276.8763 | 118.994 | 475.976
8564 | 266.5783 | 120.986 | 483.944
8565 | 248.7916 | 123.004 | 492.016
8566 | 235.7227 | 124.87 | 499.48
8567 | 225.3862 | 127.066 | 508.264
8568 | 208.6968 | 129.278 | 517.112
8569 | 189.7446 | 131.462 | 525.848
8570 | 179.9418 | 133.93 | 535.72
8571 | 175.2368 | 136.512 | 546.048
8572 | 174.4299 | 139.022 | 556.088
8573 | 176.6927 | 140.274 | 561.096
8574 | 179.3911 | 140.466 | 561.864
8575 | 185.1079 | 141.146 | 564.584
8576 | 199.1545 | 142.45 | 569.8
8577 | 216.7363 | 143.598 | 574.392
8578 | 230.3175 | 143.86 | 575.44
8579 | 236.2222 | 143.538 | 574.152
8580 | 240.5472 | 142.874 | 571.496
8581 | 236.8498 | 141.892 | 567.568
8582 | 230.2834 | 140.678 | 562.712
8583 | 220.8435 | 139.618 | 558.472
8584 | 216.1257 | 139.05 | 556.2
8585 | 223.7169 | 138.482 | 553.928
8586 | 232.3071 | 138.048 | 552.192
8587 | 226.475 | 137.422 | 549.688
8588 | 213.2566 | 137.006 | 548.024
8589 | 202.4847 | 136.664 | 546.656
8590 | 200.1963 | 136.126 | 544.504
8591 | 202.9458 | 135.32 | 541.28
8592 | 191.478 | 134.316 | 537.264
8593 | 178.5585 | 133.396 | 533.584
8594 | 169.0504 | 132.666 | 530.664
8595 | 164.0209 | 131.84 | 527.36
8596 | 163.5811 | 131.102 | 524.408
8597 | 165.0797 | 130.45 | 521.8
8598 | 165.8611 | 129.92 | 519.68
8599 | 164.9431 | 129.41 | 517.64
8600 | 172.3421 | 129.246 | 516.984
8601 | 185.6886 | 129.502 | 518.008
8602 | 203.6503 | 130.092 | 520.368
8603 | 215.5451 | 130.68 | 522.72
8604 | 226.3938 | 131.152 | 524.608
8605 | 221.3815 | 131.614 | 526.456
8606 | 208.3553 | 132.026 | 528.104
8607 | 203.1678 | 132.49 | 529.96
8608 | 200.747 | 133.074 | 532.296
8609 | 208.082 | 133.704 | 534.816
8610 | 220.8094 | 134.516 | 538.064
8611 | 223.5845 | 135.812 | 543.248
8612 | 218.7984 | 136.786 | 547.144
8613 | 213.4061 | 137.454 | 549.816
8614 | 206.8951 | 138.128 | 552.512
8615 | 205.785 | 138.672 | 554.688
8616 | 193.2541 | 139.356 | 557.424
8617 | 178.7677 | 140.108 | 560.432
8618 | 169.4773 | 140.89 | 563.56
8619 | 166.1001 | 142.082 | 568.328
8620 | 165.3829 | 143.228 | 572.912
8621 | 164.9602 | 144.326 | 577.304
8622 | 164.7339 | 145.444 | 581.776
8623 | 163.9611 | 146.524 | 586.096
8624 | 173.6529 | 147.598 | 590.392
8625 | 186.7346 | 148.698 | 594.792
8626 | 199.6028 | 149.714 | 598.856
8627 | 210.6949 | 150.606 | 602.424
8628 | 220.3312 | 151.26 | 605.04
8629 | 216.019 | 151.82 | 607.28
8630 | 206.4169 | 152.368 | 609.472
8631 | 202.0023 | 152.912 | 611.648
8632 | 201.016 | 153.448 | 613.792
8633 | 210.3192 | 154.024 | 616.096
8634 | 224.9593 | 154.652 | 618.608
8635 | 228.772 | 155.388 | 621.552
8636 | 224.178 | 156.282 | 625.128
8637 | 216.8558 | 157.272 | 629.088
8638 | 212.7827 | 158.19 | 632.76
8639 | 211.9715 | 159.084 | 636.336
8640 | 200.4439 | 160.068 | 640.272
8641 | 188.1649 | 161.154 | 644.616
8642 | 181.0818 | 162.516 | 650.064
8643 | 176.5732 | 163.916 | 655.664
8644 | 176.1591 | 165.12 | 660.48
8645 | 175.6723 | 166.108 | 664.432
8646 | 177.8754 | 167.124 | 668.496
8647 | 181.0177 | 167.95 | 671.8
8648 | 192.144 | 168.722 | 674.888
8649 | 207.0189 | 169.386 | 677.544
8650 | 220.4123 | 170.01 | 680.04
8651 | 229.1605 | 170.606 | 682.424
8652 | 235.4793 | 171.228 | 684.912
8653 | 237.7763 | 171.774 | 687.096
8654 | 232.4309 | 172.234 | 688.936
8655 | 228.7036 | 172.622 | 690.488
8656 | 229.6856 | 172.84 | 691.36
8657 | 239.4457 | 172.952 | 691.808
8658 | 252.9287 | 172.958 | 691.832
8659 | 255.2001 | 173.012 | 692.048
8660 | 247.7584 | 173.044 | 692.176
8661 | 233.2421 | 173.092 | 692.368
8662 | 223.149 | 173.16 | 692.64
8663 | 220.7112 | 173.19 | 692.76
8664 | 207.5526 | 173.238 | 692.952
8665 | 195.09 | 173.284 | 693.136
8666 | 187.311 | 173.308 | 693.232
8667 | 181.5813 | 173.462 | 693.848
8668 | 179.3441 | 173.744 | 694.976
8669 | 178.6866 | 174.07 | 696.28
8670 | 177.0556 | 174.472 | 697.888
8671 | 172.9271 | 174.886 | 699.544
8672 | 179.2502 | 175.354 | 701.416
8673 | 189.847 | 175.838 | 703.352
8674 | 202.4121 | 176.294 | 705.176
8675 | 213.833 | 176.714 | 706.856
8676 | 225.0105 | 177.102 | 708.408
8677 | 225.0959 | 177.446 | 709.784
8678 | 218.1537 | 177.724 | 710.896
8679 | 213.5598 | 178.016 | 712.064
8680 | 213.0987 | 178.382 | 713.528
8681 | 223.9218 | 178.832 | 715.328
8682 | 242.9595 | 179.472 | 717.888
8683 | 246.6398 | 180.208 | 720.832
8684 | 242.0629 | 180.978 | 723.912
8685 | 232.2687 | 181.83 | 727.32
8686 | 226.9958 | 182.614 | 730.456
8687 | 227.5125 | 183.396 | 733.584
8688 | 216.2624 | 184.006 | 736.024
8689 | 205.1446 | 184.632 | 738.528
8690 | 196.1104 | 185.06 | 740.24
8691 | 192.0928 | 185.498 | 741.992
8692 | 190.0306 | 185.828 | 743.312
8693 | 192.2123 | 186.05 | 744.2
8694 | 197.229 | 186.262 | 745.048
8695 | 207.7405 | 186.48 | 745.92
8696 | 224.9806 | 186.684 | 746.736
8697 | 239.5268 | 186.832 | 747.328
8698 | 249.1203 | 186.922 | 747.688
8699 | 255.3452 | 186.982 | 747.928
8700 | 258.5602 | 187.02 | 748.08
8701 | 261.1475 | 187.046 | 748.184
8702 | 256.8524 | 187.066 | 748.264
8703 | 253.0355 | 187.082 | 748.328
8704 | 252.0236 | 187.092 | 748.368
8705 | 260.443 | 187.096 | 748.384
8706 | 274.5152 | 187.098 | 748.392
8707 | 274.8355 | 187.094 | 748.376
8708 | 266.6295 | 187.082 | 748.328
8709 | 250.6232 | 187.064 | 748.256
8710 | 240.2654 | 187.046 | 748.184
8711 | 234.9414 | 187.028 | 748.112
8712 | 221.6846 | 187.012 | 748.048
8713 | 209.6361 | 186.996 | 747.984
8714 | 198.7575 | 186.988 | 747.952
8715 | 193.5316 | 186.982 | 747.928
8716 | 190.0904 | 186.98 | 747.92
8717 | 191.8708 | 186.958 | 747.832
8718 | 196.6441 | 186.932 | 747.728
8719 | 206.3187 | 186.898 | 747.592
8720 | 222.2183 | 186.864 | 747.456
8721 | 236.995 | 186.824 | 747.296
8722 | 247.3912 | 186.778 | 747.112
8723 | 252.6555 | 186.724 | 746.896
8724 | 256.5194 | 186.664 | 746.656
8725 | 258.4321 | 186.6 | 746.4
8726 | 253.868 | 186.53 | 746.12
8727 | 250.4054 | 186.46 | 745.84
8728 | 249.8547 | 186.382 | 745.528
8729 | 257.6508 | 186.304 | 745.216
8730 | 270.5403 | 186.222 | 744.888
8731 | 269.8231 | 186.134 | 744.536
8732 | 261.2286 | 186.036 | 744.144
8733 | 245.0857 | 185.932 | 743.728
8734 | 234.0618 | 185.81 | 743.24
8735 | 227.901 | 185.672 | 742.688
8736 | 213.944 | 185.526 | 742.104
8737 | 198.9325 | 185.36 | 741.44
8738 | 189.5524 | 185.19 | 740.76
8739 | 184.2327 | 185.016 | 740.064
8740 | 181.7094 | 184.828 | 739.312
8741 | 182.8024 | 184.634 | 738.536
8742 | 181.3422 | 184.442 | 737.768
8743 | 181.7307 | 184.278 | 737.112
8744 | 192.7716 | 184.106 | 736.424
8745 | 206.1266 | 183.918 | 735.672
8746 | 219.4389 | 183.754 | 735.016
8747 | 227.7302 | 183.558 | 734.232
8748 | 232.9219 | 183.33 | 733.32
8749 | 234.2284 | 183.106 | 732.424
8750 | 230.1126 | 182.844 | 731.376
8751 | 224.6989 | 182.568 | 730.272
8752 | 224.2548 | 182.298 | 729.192
8753 | 233.0158 | 182.046 | 728.184
8754 | 247.6858 | 181.79 | 727.16
8755 | 243.8432 | 181.576 | 726.304
8756 | 230.373 | 181.344 | 725.376
8757 | 215.0327 | 181.1 | 724.4
8758 | 208.0308 | 180.884 | 723.536
8759 | 209.5208 | 180.676 | 722.704
8760 | 203.5137 | 180.492 | 721.968

## SupIm
t | Augsburg.Wind | Augsburg.Solar | Augsburg.Laufwasser | Augsburg.Geothermie
0 | 0 | 0 | 1 | 1
1 | 0.93526 | 0 | 1 | 1
2 | 0.94241 | 0 | 1 | 1
3 | 0.95623 | 0 | 1 | 1
4 | 0.95639 | 0 | 1 | 1
5 | 0.95867 | 0 | 1 | 1
6 | 0.96191 | 0 | 1 | 1
7 | 0.96533 | 0 | 1 | 1
8 | 0.96533 | 0 | 1 | 1
9 | 0.96225 | 0.0047051 | 1 | 1
10 | 0.96162 | 0.026487 | 1 | 1
11 | 0.96186 | 0.036633 | 1 | 1
12 | 0.95712 | 0.042518 | 1 | 1
13 | 0.9586 | 0.050205 | 1 | 1
14 | 0.95899 | 0.037828 | 1 | 1
15 | 0.95899 | 0.017909 | 1 | 1
16 | 0.96111 | 0.00074202 | 1 | 1
17 | 0.95803 | 0 | 1 | 1
18 | 0.95165 | 0 | 1 | 1
19 | 0.92926 | 0 | 1 | 1
20 | 0.91073 | 0 | 1 | 1
21 | 0.88475 | 0 | 1 | 1
22 | 0.86419 | 0 | 1 | 1
23 | 0.85399 | 0 | 1 | 1
24 | 0.84669 | 0 | 1 | 1
25 | 0.75633 | 0 | 1 | 1
26 | 0.72466 | 0 | 1 | 1
27 | 0.69272 | 0 | 1 | 1
28 | 0.66632 | 0 | 1 | 1
29 | 0.65433 | 0 | 1 | 1
30 | 0.67206 | 0 | 1 | 1
31 | 0.78807 | 0 | 1 | 1
32 | 0.79999 | 0 | 1 | 1
33 | 0.81336 | 0.022137 | 1 | 1
34 | 0.81429 | 0.04594 | 1 | 1
35 | 0.8119 | 0.055274 | 1 | 1
36 | 0.80436 | 0.059414 | 1 | 1
37 | 0.80159 | 0.046959 | 1 | 1
38 | 0.75742 | 0.033382 | 1 | 1
39 | 0.71195 | 0.01685 | 1 | 1
40 | 0.67378 | 0.00024581 | 1 | 1
41 | 0.65749 | 0 | 1 | 1
42 | 0.64326 | 0 | 1 | 1
43 | 0.74391 | 0 | 1 | 1
44 | 0.68646 | 0 | 1 | 1
45 | 0.62685 | 0 | 1 | 1
46 | 0.59882 | 0 | 1 | 1
47 | 0.6134 | 0 | 1 | 1
48 | 0.6395 | 0 | 1 | 1
49 | 0.70891 | 0 | 1 | 1
50 | 0.70591 | 0 | 1 | 1
51 | 0.67082 | 0 | 1 | 1
52 | 0.61372 | 0 | 1 | 1
53 | 0.55139 | 0 | 1 | 1
54 | 0.50925 | 0 | 1 | 1
55 | 0.57587 | 0 | 1 | 1
56 | 0.5337 | 0 | 1 | 1
57 | 0.5336 | 0.011613 | 1 | 1
58 | 0.53053 | 0.042744 | 1 | 1
59 | 0.52652 | 0.062745 | 1 | 1
60 | 0.52555 | 0.070351 | 1 | 1
61 | 0.59427 | 0.09399 | 1 | 1
62 | 0.59735 | 0.068497 | 1 | 1
63 | 0.62262 | 0.032253 | 1 | 1
64 | 0.643 | 0.0066632 | 1 | 1
65 | 0.6547 | 0 | 1 | 1
66 | 0.66594 | 0 | 1 | 1
67 | 0.75537 | 0 | 1 | 1
68 | 0.73829 | 0 | 1 | 1
69 | 0.73185 | 0 | 1 | 1
70 | 0.76054 | 0 | 1 | 1
71 | 0.80278 | 0 | 1 | 1
72 | 0.842 | 0 | 1 | 1
73 | 0.83997 | 0 | 1 | 1
74 | 0.85348 | 0 | 1 | 1
75 | 0.86294 | 0 | 1 | 1
76 | 0.86964 | 0 | 1 | 1
77 | 0.8851 | 0 | 1 | 1
78 | 0.89697 | 0 | 1 | 1
79 | 0.90324 | 0 | 1 | 1
80 | 0.90448 | 0 | 1 | 1
81 | 0.90605 | 0.010152 | 1 | 1
82 | 0.90608 | 0.024895 | 1 | 1
83 | 0.89914 | 0.036607 | 1 | 1
84 | 0.8916 | 0.043384 | 1 | 1
85 | 0.88545 | 0.036136 | 1 | 1
86 | 0.88546 | 0.024259 | 1 | 1
87 | 0.89035 | 0.010841 | 1 | 1
88 | 0.88539 | 0.00013003 | 1 | 1
89 | 0.88914 | 0 | 1 | 1
90 | 0.90593 | 0 | 1 | 1
91 | 0.91354 | 0 | 1 | 1
92 | 0.92127 | 0 | 1 | 1
93 | 0.91831 | 0 | 1 | 1
94 | 0.91549 | 0 | 1 | 1
95 | 0.91798 | 0 | 1 | 1
96 | 0.91182 | 0 | 1 | 1
97 | 0.88124 | 0 | 1 | 1
98 | 0.86495 | 0 | 1 | 1
99 | 0.85076 | 0 | 1 | 1
100 | 0.83004 | 0 | 1 | 1
101 | 0.82185 | 0 | 1 | 1
102 | 0.80931 | 0 | 1 | 1
103 | 0.79504 | 0 | 1 | 1
104 | 0.77165 | 0 | 1 | 1
105 | 0.74161 | 0.0045254 | 1 | 1
106 | 0.71125 | 0.024063 | 1 | 1
107 | 0.67988 | 0.040914 | 1 | 1
108 | 0.66319 | 0.05156 | 1 | 1
109 | 0.71798 | 0.058044 | 1 | 1
110 | 0.69741 | 0.040512 | 1 | 1
111 | 0.66737 | 0.017409 | 1 | 1
112 | 0.64065 | 0.00037585 | 1 | 1
113 | 0.62278 | 0 | 1 | 1
114 | 0.63098 | 0 | 1 | 1
115 | 0.71748 | 0 | 1 | 1
116 | 0.71451 | 0 | 1 | 1
117 | 0.70287 | 0 | 1 | 1
118 | 0.69064 | 0 | 1 | 1
119 | 0.67566 | 0 | 1 | 1
120 | 0.65709 | 0 | 1 | 1
121 | 0.69727 | 0 | 1 | 1
122 | 0.64021 | 0 | 1 | 1
123 | 0.5967 | 0 | 1 | 1
124 | 0.55379 | 0 | 1 | 1
125 | 0.49152 | 0 | 1 | 1
126 | 0.42282 | 0 | 1 | 1
127 | 0.45044 | 0 | 1 | 1
128 | 0.41418 | 0 | 1 | 1
129 | 0.39414 | 0.011635 | 1 | 1
130 | 0.38589 | 0.033175 | 1 | 1
131 | 0.37056 | 0.050172 | 1 | 1
132 | 0.34048 | 0.057968 | 1 | 1
133 | 0.31518 | 0.064251 | 1 | 1
134 | 0.26971 | 0.043388 | 1 | 1
135 | 0.25739 | 0.017583 | 1 | 1
136 | 0.24872 | 0.00050537 | 1 | 1
137 | 0.24207 | 0 | 1 | 1
138 | 0.24566 | 0 | 1 | 1
139 | 0.28944 | 0 | 1 | 1
140 | 0.29944 | 0 | 1 | 1
141 | 0.29838 | 0 | 1 | 1
142 | 0.29117 | 0 | 1 | 1
143 | 0.27904 | 0 | 1 | 1
144 | 0.26659 | 0 | 1 | 1
145 | 0.27216 | 0 | 1 | 1
146 | 0.26712 | 0 | 1 | 1
147 | 0.26724 | 0 | 1 | 1
148 | 0.26245 | 0 | 1 | 1
149 | 0.24509 | 0 | 1 | 1
150 | 0.22332 | 0 | 1 | 1
151 | 0.27844 | 0 | 1 | 1
152 | 0.32221 | 0 | 1 | 1
153 | 0.35436 | 0.010202 | 1 | 1
154 | 0.38942 | 0.038787 | 1 | 1
155 | 0.41804 | 0.060864 | 1 | 1
156 | 0.44807 | 0.072942 | 1 | 1
157 | 0.56456 | 0.087101 | 1 | 1
158 | 0.60754 | 0.059096 | 1 | 1
159 | 0.63171 | 0.031526 | 1 | 1
160 | 0.66301 | 0.0044819 | 1 | 1
161 | 0.69839 | 0 | 1 | 1
162 | 0.73639 | 0 | 1 | 1
163 | 0.73248 | 0 | 1 | 1
164 | 0.73661 | 0 | 1 | 1
165 | 0.73298 | 0 | 1 | 1
166 | 0.73633 | 0 | 1 | 1
167 | 0.72672 | 0 | 1 | 1
168 | 0.71804 | 0 | 1 | 1
169 | 0.71027 | 0 | 1 | 1
170 | 0.69161 | 0 | 1 | 1
171 | 0.68938 | 0 | 1 | 1
172 | 0.69745 | 0 | 1 | 1
173 | 0.72935 | 0 | 1 | 1
174 | 0.77103 | 0 | 1 | 1
175 | 0.8125 | 0 | 1 | 1
176 | 0.81746 | 0 | 1 | 1
177 | 0.82891 | 0.027673 | 1 | 1
178 | 0.84125 | 0.060781 | 1 | 1
179 | 0.84359 | 0.077484 | 1 | 1
180 | 0.82137 | 0.072772 | 1 | 1
181 | 0.85699 | 0.074709 | 1 | 1
182 | 0.8173 | 0.045176 | 1 | 1
183 | 0.74416 | 0.019553 | 1 | 1
184 | 0.66166 | 0.00063362 | 1 | 1
185 | 0.61573 | 0 | 1 | 1
186 | 0.60881 | 0 | 1 | 1
187 | 0.65042 | 0 | 1 | 1
188 | 0.61625 | 0 | 1 | 1
189 | 0.62168 | 0 | 1 | 1
190 | 0.65048 | 0 | 1 | 1
191 | 0.68934 | 0 | 1 | 1
192 | 0.73275 | 0 | 1 | 1
193 | 0.80621 | 0 | 1 | 1
194 | 0.83815 | 0 | 1 | 1
195 | 0.86848 | 0 | 1 | 1
196 | 0.87744 | 0 | 1 | 1
197 | 0.87817 | 0 | 1 | 1
198 | 0.87848 | 0 | 1 | 1
199 | 0.88988 | 0 | 1 | 1
200 | 0.88564 | 0 | 1 | 1
201 | 0.90061 | 0.0065619 | 1 | 1
202 | 0.91132 | 0.021754 | 1 | 1
203 | 0.9106 | 0.035604 | 1 | 1
204 | 0.91958 | 0.044851 | 1 | 1
205 | 0.93591 | 0.092562 | 1 | 1
206 | 0.93914 | 0.062565 | 1 | 1
207 | 0.94517 | 0.022361 | 1 | 1
208 | 0.93977 | 0.00089496 | 1 | 1
209 | 0.9361 | 0 | 1 | 1
210 | 0.93147 | 0 | 1 | 1
211 | 0.92046 | 0 | 1 | 1
212 | 0.92821 | 0 | 1 | 1
213 | 0.92788 | 0 | 1 | 1
214 | 0.92719 | 0 | 1 | 1
215 | 0.91629 | 0 | 1 | 1
216 | 0.91495 | 0 | 1 | 1
217 | 0.90995 | 0 | 1 | 1
218 | 0.90628 | 0 | 1 | 1
219 | 0.90599 | 0 | 1 | 1
220 | 0.89228 | 0 | 1 | 1
221 | 0.88483 | 0 | 1 | 1
222 | 0.88521 | 0 | 1 | 1
223 | 0.88537 | 0 | 1 | 1
224 | 0.88348 | 0 | 1 | 1
225 | 0.88163 | 0.087148 | 1 | 1
226 | 0.88147 | 0.14765 | 1 | 1
227 | 0.88372 | 0.18267 | 1 | 1
228 | 0.88294 | 0.19247 | 1 | 1
229 | 0.90172 | 0.20578 | 1 | 1
230 | 0.9087 | 0.16526 | 1 | 1
231 | 0.91603 | 0.088188 | 1 | 1
232 | 0.92723 | 0.0089872 | 1 | 1
233 | 0.93677 | 0 | 1 | 1
234 | 0.94503 | 0 | 1 | 1
235 | 0.96163 | 0 | 1 | 1
236 | 0.9603 | 0 | 1 | 1
237 | 0.95976 | 0 | 1 | 1
238 | 0.95684 | 0 | 1 | 1
239 | 0.95354 | 0 | 1 | 1
240 | 0.94449 | 0 | 1 | 1
241 | 0.92707 | 0 | 1 | 1
242 | 0.92231 | 0 | 1 | 1
243 | 0.9188 | 0 | 1 | 1
244 | 0.91581 | 0 | 1 | 1
245 | 0.91869 | 0 | 1 | 1
246 | 0.92323 | 0 | 1 | 1
247 | 0.91511 | 0 | 1 | 1
248 | 0.92973 | 0 | 1 | 1
249 | 0.94317 | 0.025801 | 1 | 1
250 | 0.94468 | 0.051214 | 1 | 1
251 | 0.94461 | 0.070671 | 1 | 1
252 | 0.93672 | 0.072891 | 1 | 1
253 | 0.92279 | 0.072302 | 1 | 1
254 | 0.90963 | 0.048534 | 1 | 1
255 | 0.92204 | 0.01992 | 1 | 1
256 | 0.94623 | 0.0020291 | 1 | 1
257 | 0.95855 | 0 | 1 | 1
258 | 0.95678 | 0 | 1 | 1
259 | 0.95982 | 0 | 1 | 1
260 | 0.95072 | 0 | 1 | 1
261 | 0.9356 | 0 | 1 | 1
262 | 0.92957 | 0 | 1 | 1
263 | 0.92354 | 0 | 1 | 1
264 | 0.92656 | 0 | 1 | 1
265 | 0.90426 | 0 | 1 | 1
266 | 0.89398 | 0 | 1 | 1
267 | 0.88738 | 0 | 1 | 1
268 | 0.88055 | 0 | 1 | 1
269 | 0.88689 | 0 | 1 | 1
270 | 0.89007 | 0 | 1 | 1
271 | 0.88196 | 0 | 1 | 1
272 | 0.88622 | 0 | 1 | 1
273 | 0.8847 | 0.027735 | 1 | 1
274 | 0.86473 | 0.07095 | 1 | 1
275 | 0.84971 | 0.10163 | 1 | 1
276 | 0.83845 | 0.1096 | 1 | 1
277 | 0.87806 | 0.14655 | 1 | 1
278 | 0.8708 | 0.10343 | 1 | 1
279 | 0.87116 | 0.053013 | 1 | 1
280 | 0.87262 | 0.0040061 | 1 | 1
281 | 0.88864 | 0 | 1 | 1
282 | 0.91001 | 0 | 1 | 1
283 | 0.95264 | 0 | 1 | 1
284 | 0.95343 | 0 | 1 | 1
285 | 0.9533 | 0 | 1 | 1
286 | 0.9533 | 0 | 1 | 1
287 | 0.9474 | 0 | 1 | 1
288 | 0.93294 | 0 | 1 | 1
289 | 0.94788 | 0 | 1 | 1
290 | 0.94784 | 0 | 1 | 1
291 | 0.94471 | 0 | 1 | 1
292 | 0.94961 | 0 | 1 | 1
293 | 0.93898 | 0 | 1 | 1
294 | 0.92879 | 0 | 1 | 1
295 | 0.91374 | 0 | 1 | 1
296 | 0.90613 | 0 | 1 | 1
297 | 0.88886 | 0.012785 | 1 | 1
298 | 0.87231 | 0.033364 | 1 | 1
299 | 0.85212 | 0.053202 | 1 | 1
300 | 0.81281 | 0.065256 | 1 | 1
301 | 0.82271 | 0.11711 | 1 | 1
302 | 0.76654 | 0.091546 | 1 | 1
303 | 0.69444 | 0.048799 | 1 | 1
304 | 0.66285 | 0.0067886 | 1 | 1
305 | 0.66136 | 0 | 1 | 1
306 | 0.68115 | 0 | 1 | 1
307 | 0.67816 | 0 | 1 | 1
308 | 0.73909 | 0 | 1 | 1
309 | 0.78152 | 0 | 1 | 1
310 | 0.83008 | 0 | 1 | 1
311 | 0.85592 | 0 | 1 | 1
312 | 0.87824 | 0 | 1 | 1
313 | 0.92089 | 0 | 1 | 1
314 | 0.92815 | 0 | 1 | 1
315 | 0.94131 | 0 | 1 | 1
316 | 0.95085 | 0 | 1 | 1
317 | 0.95384 | 0 | 1 | 1
318 | 0.93906 | 0 | 1 | 1
319 | 0.90333 | 0 | 1 | 1
320 | 0.88804 | 0.0036895 | 1 | 1
321 | 0.86412 | 0.016636 | 1 | 1
322 | 0.83753 | 0.053034 | 1 | 1
323 | 0.81681 | 0.091068 | 1 | 1
324 | 0.79207 | 0.11456 | 1 | 1
325 | 0.79101 | 0.16856 | 1 | 1
326 | 0.76289 | 0.13816 | 1 | 1
327 | 0.74432 | 0.076015 | 1 | 1
328 | 0.71912 | 0.0066652 | 1 | 1
329 | 0.69974 | 0 | 1 | 1
330 | 0.70261 | 0 | 1 | 1
331 | 0.74839 | 0 | 1 | 1
332 | 0.74762 | 0 | 1 | 1
333 | 0.74306 | 0 | 1 | 1
334 | 0.72355 | 0 | 1 | 1
335 | 0.69672 | 0 | 1 | 1
336 | 0.66528 | 0 | 1 | 1
337 | 0.66873 | 0 | 1 | 1
338 | 0.62594 | 0 | 1 | 1
339 | 0.58589 | 0 | 1 | 1
340 | 0.54385 | 0 | 1 | 1
341 | 0.50846 | 0 | 1 | 1
342 | 0.48963 | 0 | 1 | 1
343 | 0.59948 | 0 | 1 | 1
344 | 0.60042 | 0.0035529 | 1 | 1
345 | 0.58893 | 0.12842 | 1 | 1
346 | 0.5572 | 0.21105 | 1 | 1
347 | 0.52204 | 0.26815 | 1 | 1
348 | 0.49301 | 0.28817 | 1 | 1
349 | 0.51222 | 0.31734 | 1 | 1
350 | 0.49251 | 0.2643 | 1 | 1
351 | 0.47071 | 0.16608 | 1 | 1
352 | 0.45643 | 0.028577 | 1 | 1
353 | 0.47046 | 0 | 1 | 1
354 | 0.50536 | 0 | 1 | 1
355 | 0.55754 | 0 | 1 | 1
356 | 0.56239 | 0 | 1 | 1
357 | 0.56877 | 0 | 1 | 1
358 | 0.55641 | 0 | 1 | 1
359 | 0.53902 | 0 | 1 | 1
360 | 0.51669 | 0 | 1 | 1
361 | 0.67267 | 0 | 1 | 1
362 | 0.66521 | 0 | 1 | 1
363 | 0.64219 | 0 | 1 | 1
364 | 0.62049 | 0 | 1 | 1
365 | 0.60037 | 0 | 1 | 1
366 | 0.59516 | 0 | 1 | 1
367 | 0.64612 | 0 | 1 | 1
368 | 0.62175 | 0.022274 | 1 | 1
369 | 0.60846 | 0.093132 | 1 | 1
370 | 0.60095 | 0.14685 | 1 | 1
371 | 0.57286 | 0.19527 | 1 | 1
372 | 0.54028 | 0.21564 | 1 | 1
373 | 0.55488 | 0.19544 | 1 | 1
374 | 0.51477 | 0.15647 | 1 | 1
375 | 0.46363 | 0.093252 | 1 | 1
376 | 0.42033 | 0.01738 | 1 | 1
377 | 0.39328 | 0 | 1 | 1
378 | 0.38683 | 0 | 1 | 1
379 | 0.48305 | 0 | 1 | 1
380 | 0.45341 | 0 | 1 | 1
381 | 0.458 | 0 | 1 | 1
382 | 0.46788 | 0 | 1 | 1
383 | 0.46527 | 0 | 1 | 1
384 | 0.45422 | 0 | 1 | 1
385 | 0.56031 | 0 | 1 | 1
386 | 0.5498 | 0 | 1 | 1
387 | 0.52514 | 0 | 1 | 1
388 | 0.50055 | 0 | 1 | 1
389 | 0.48263 | 0 | 1 | 1
390 | 0.49081 | 0 | 1 | 1
391 | 0.63302 | 0 | 1 | 1
392 | 0.64236 | 0.011615 | 1 | 1
393 | 0.66224 | 0.027547 | 1 | 1
394 | 0.69231 | 0.06463 | 1 | 1
395 | 0.71038 | 0.097338 | 1 | 1
396 | 0.72745 | 0.11166 | 1 | 1
397 | 0.80571 | 0.14479 | 1 | 1
398 | 0.8039 | 0.10398 | 1 | 1
399 | 0.82511 | 0.051538 | 1 | 1
400 | 0.86283 | 0.0059334 | 1 | 1
401 | 0.89779 | 0 | 1 | 1
402 | 0.92148 | 0 | 1 | 1
403 | 0.94953 | 0 | 1 | 1
404 | 0.95534 | 0 | 1 | 1
405 | 0.95038 | 0 | 1 | 1
406 | 0.93645 | 0 | 1 | 1
407 | 0.90336 | 0 | 1 | 1
408 | 0.87352 | 0 | 1 | 1
409 | 0.84418 | 0 | 1 | 1
410 | 0.79954 | 0 | 1 | 1
411 | 0.75756 | 0 | 1 | 1
412 | 0.70747 | 0 | 1 | 1
413 | 0.6914 | 0 | 1 | 1
414 | 0.6864 | 0 | 1 | 1
415 | 0.76103 | 0 | 1 | 1
416 | 0.76092 | 0.015988 | 1 | 1
417 | 0.77381 | 0.013018 | 1 | 1
418 | 0.80782 | 0.026355 | 1 | 1
419 | 0.83318 | 0.038605 | 1 | 1
420 | 0.86969 | 0.036678 | 1 | 1
421 | 0.79849 | 0.042149 | 1 | 1
422 | 0.77443 | 0.023379 | 1 | 1
423 | 0.73127 | 0.011327 | 1 | 1
424 | 0.69396 | 0.00075831 | 1 | 1
425 | 0.63577 | 0 | 1 | 1
426 | 0.57061 | 0 | 1 | 1
427 | 0.5871 | 0 | 1 | 1
428 | 0.58576 | 0 | 1 | 1
429 | 0.60083 | 0 | 1 | 1
430 | 0.67223 | 0 | 1 | 1
431 | 0.76725 | 0 | 1 | 1
432 | 0.86753 | 0 | 1 | 1
433 | 0.94054 | 0 | 1 | 1
434 | 0.95207 | 0 | 1 | 1
435 | 0.95331 | 0 | 1 | 1
436 | 0.9351 | 0 | 1 | 1
437 | 0.91794 | 0 | 1 | 1
438 | 0.90826 | 0 | 1 | 1
439 | 0.92121 | 0 | 1 | 1
440 | 0.92693 | 0.0015031 | 1 | 1
441 | 0.93593 | 0.015658 | 1 | 1
442 | 0.9465 | 0.029501 | 1 | 1
443 | 0.95177 | 0.037911 | 1 | 1
444 | 0.95854 | 0.040762 | 1 | 1
445 | 0.96893 | 0.043816 | 1 | 1
446 | 0.96893 | 0.037722 | 1 | 1
447 | 0.96561 | 0.020555 | 1 | 1
448 | 0.95622 | 0.0026668 | 1 | 1
449 | 0.93609 | 0 | 1 | 1
450 | 0.90945 | 0 | 1 | 1
451 | 0.90008 | 0 | 1 | 1
452 | 0.86553 | 0 | 1 | 1
453 | 0.82019 | 0 | 1 | 1
454 | 0.75829 | 0 | 1 | 1
455 | 0.7102 | 0 | 1 | 1
456 | 0.64964 | 0 | 1 | 1
457 | 0.62571 | 0 | 1 | 1
458 | 0.55514 | 0 | 1 | 1
459 | 0.52641 | 0 | 1 | 1
460 | 0.53538 | 0 | 1 | 1
461 | 0.59445 | 0 | 1 | 1
462 | 0.68505 | 0 | 1 | 1
463 | 0.77738 | 0 | 1 | 1
464 | 0.84043 | 0.019677 | 1 | 1
465 | 0.88644 | 0.011529 | 1 | 1
466 | 0.9178 | 0.025815 | 1 | 1
467 | 0.93802 | 0.037715 | 1 | 1
468 | 0.95167 | 0.046254 | 1 | 1
469 | 0.96148 | 0.065851 | 1 | 1
470 | 0.96188 | 0.047726 | 1 | 1
471 | 0.96181 | 0.019306 | 1 | 1
472 | 0.95291 | 0.0017861 | 1 | 1
473 | 0.95245 | 0 | 1 | 1
474 | 0.95387 | 0 | 1 | 1
475 | 0.93259 | 0 | 1 | 1
476 | 0.93891 | 0 | 1 | 1
477 | 0.93333 | 0 | 1 | 1
478 | 0.93169 | 0 | 1 | 1
479 | 0.92981 | 0 | 1 | 1
480 | 0.92686 | 0 | 1 | 1
481 | 0.90348 | 0 | 1 | 1
482 | 0.91113 | 0 | 1 | 1
483 | 0.92425 | 0 | 1 | 1
484 | 0.92942 | 0 | 1 | 1
485 | 0.93107 | 0 | 1 | 1
486 | 0.93501 | 0 | 1 | 1
487 | 0.93727 | 0 | 1 | 1
488 | 0.94504 | 0.010888 | 1 | 1
489 | 0.95732 | 0.036924 | 1 | 1
490 | 0.9608 | 0.06543 | 1 | 1
491 | 0.96718 | 0.083154 | 1 | 1
492 | 0.96489 | 0.090681 | 1 | 1
493 | 0.96475 | 0.11718 | 1 | 1
494 | 0.95797 | 0.093836 | 1 | 1
495 | 0.94686 | 0.049452 | 1 | 1
496 | 0.93476 | 0.0093437 | 1 | 1
497 | 0.92888 | 0 | 1 | 1
498 | 0.92518 | 0 | 1 | 1
499 | 0.91331 | 0 | 1 | 1
500 | 0.90478 | 0 | 1 | 1
501 | 0.89824 | 0 | 1 | 1
502 | 0.87834 | 0 | 1 | 1
503 | 0.8656 | 0 | 1 | 1
504 | 0.84325 | 0 | 1 | 1
505 | 0.76756 | 0 | 1 | 1
506 | 0.7397 | 0 | 1 | 1
507 | 0.70657 | 0 | 1 | 1
508 | 0.67286 | 0 | 1 | 1
509 | 0.65538 | 0 | 1 | 1
510 | 0.62576 | 0 | 1 | 1
511 | 0.56699 | 0 | 1 | 1
512 | 0.50865 | 0.030109 | 1 | 1
513 | 0.44532 | 0.051884 | 1 | 1
514 | 0.41026 | 0.090243 | 1 | 1
515 | 0.38244 | 0.1127 | 1 | 1
516 | 0.3496 | 0.11883 | 1 | 1
517 | 0.32977 | 0.11744 | 1 | 1
518 | 0.34192 | 0.088054 | 1 | 1
519 | 0.41 | 0.043183 | 1 | 1
520 | 0.48839 | 0.0080874 | 1 | 1
521 | 0.54226 | 0.0046331 | 1 | 1
522 | 0.55532 | 0 | 1 | 1
523 | 0.42276 | 0 | 1 | 1
524 | 0.40739 | 0 | 1 | 1
525 | 0.37834 | 0 | 1 | 1
526 | 0.3229 | 0 | 1 | 1
527 | 0.24461 | 0 | 1 | 1
528 | 0.16494 | 0 | 1 | 1
529 | 0.10074 | 0 | 1 | 1
530 | 0.070106 | 0 | 1 | 1
531 | 0.050023 | 0 | 1 | 1
532 | 0.05378 | 0 | 1 | 1
533 | 0.065315 | 0 | 1 | 1
534 | 0.079564 | 0 | 1 | 1
535 | 0.076045 | 0 | 1 | 1
536 | 0.074957 | 0.014196 | 1 | 1
537 | 0.07057 | 0.063674 | 1 | 1
538 | 0.068923 | 0.089895 | 1 | 1
539 | 0.061841 | 0.10332 | 1 | 1
540 | 0.058049 | 0.10131 | 1 | 1
541 | 0.072949 | 0.13051 | 1 | 1
542 | 0.067978 | 0.098785 | 1 | 1
543 | 0.074545 | 0.048201 | 1 | 1
544 | 0.082443 | 0.0061212 | 1 | 1
545 | 0.094386 | 0.0015604 | 1 | 1
546 | 0.099913 | 0 | 1 | 1
547 | 0.094086 | 0 | 1 | 1
548 | 0.098473 | 0 | 1 | 1
549 | 0.09705 | 0 | 1 | 1
550 | 0.095125 | 0 | 1 | 1
551 | 0.099942 | 0 | 1 | 1
552 | 0.11098 | 0 | 1 | 1
553 | 0.078142 | 0 | 1 | 1
554 | 0.079172 | 0 | 1 | 1
555 | 0.090466 | 0 | 1 | 1
556 | 0.11222 | 0 | 1 | 1
557 | 0.1255 | 0 | 1 | 1
558 | 0.13983 | 0 | 1 | 1
559 | 0.097497 | 0 | 1 | 1
560 | 0.10444 | 0.011917 | 1 | 1
561 | 0.11326 | 0.03096 | 1 | 1
562 | 0.13322 | 0.058267 | 1 | 1
563 | 0.15521 | 0.079377 | 1 | 1
564 | 0.19688 | 0.092301 | 1 | 1
565 | 0.18042 | 0.10775 | 1 | 1
566 | 0.22984 | 0.082856 | 1 | 1
567 | 0.27906 | 0.050664 | 1 | 1
568 | 0.31225 | 0.0092025 | 1 | 1
569 | 0.36318 | 0.0009031 | 1 | 1
570 | 0.42023 | 0 | 1 | 1
571 | 0.43624 | 0 | 1 | 1
572 | 0.47089 | 0 | 1 | 1
573 | 0.49752 | 0 | 1 | 1
574 | 0.50673 | 0 | 1 | 1
575 | 0.50781 | 0 | 1 | 1
576 | 0.50934 | 0 | 1 | 1
577 | 0.54087 | 0 | 1 | 1
578 | 0.52739 | 0 | 1 | 1
579 | 0.51597 | 0 | 1 | 1
580 | 0.4967 | 0 | 1 | 1
581 | 0.45775 | 0 | 1 | 1
582 | 0.40562 | 0 | 1 | 1
583 | 0.46396 | 0 | 1 | 1
584 | 0.39913 | 0.02582 | 1 | 1
585 | 0.33262 | 0.045267 | 1 | 1
586 | 0.2548 | 0.07584 | 1 | 1
587 | 0.19593 | 0.096607 | 1 | 1
588 | 0.14562 | 0.10286 | 1 | 1
589 | 0.12631 | 0.13766 | 1 | 1
590 | 0.076569 | 0.098317 | 1 | 1
591 | 0.065567 | 0.049506 | 1 | 1
592 | 0.059928 | 0.009232 | 1 | 1
593 | 0.066477 | 0.00012291 | 1 | 1
594 | 0.068156 | 0 | 1 | 1
595 | 0.052538 | 0 | 1 | 1
596 | 0.033709 | 0 | 1 | 1
597 | 0.01915 | 0 | 1 | 1
598 | 0.026776 | 0 | 1 | 1
599 | 0.053185 | 0 | 1 | 1
600 | 0.099114 | 0 | 1 | 1
601 | 0.14466 | 0 | 1 | 1
602 | 0.22288 | 0 | 1 | 1
603 | 0.3242 | 0 | 1 | 1
604 | 0.4072 | 0 | 1 | 1
605 | 0.47299 | 0 | 1 | 1
606 | 0.53125 | 0 | 1 | 1
607 | 0.60357 | 0 | 1 | 1
608 | 0.66662 | 0.057645 | 1 | 1
609 | 0.7234 | 0.11606 | 1 | 1
610 | 0.75119 | 0.18045 | 1 | 1
611 | 0.774 | 0.22601 | 1 | 1
612 | 0.78765 | 0.23893 | 1 | 1
613 | 0.82887 | 0.21588 | 1 | 1
614 | 0.84257 | 0.16619 | 1 | 1
615 | 0.84886 | 0.09483 | 1 | 1
616 | 0.85711 | 0.021149 | 1 | 1
617 | 0.86279 | 0.0015533 | 1 | 1
618 | 0.86101 | 0 | 1 | 1
619 | 0.86699 | 0 | 1 | 1
620 | 0.84638 | 0 | 1 | 1
621 | 0.82214 | 0 | 1 | 1
622 | 0.79721 | 0 | 1 | 1
623 | 0.79553 | 0 | 1 | 1
624 | 0.80236 | 0 | 1 | 1
625 | 0.84236 | 0 | 1 | 1
626 | 0.83363 | 0 | 1 | 1
627 | 0.83119 | 0 | 1 | 1
628 | 0.81736 | 0 | 1 | 1
629 | 0.8032 | 0 | 1 | 1
630 | 0.79983 | 0 | 1 | 1
631 | 0.85089 | 0 | 1 | 1
632 | 0.84812 | 0.022467 | 1 | 1
633 | 0.82281 | 0.030168 | 1 | 1
634 | 0.7928 | 0.061218 | 1 | 1
635 | 0.77427 | 0.084705 | 1 | 1
636 | 0.75153 | 0.09786 | 1 | 1
637 | 0.65784 | 0.10773 | 1 | 1
638 | 0.64658 | 0.08146 | 1 | 1
639 | 0.60804 | 0.048142 | 1 | 1
640 | 0.54428 | 0.0085498 | 1 | 1
641 | 0.49414 | 0.00013003 | 1 | 1
642 | 0.46902 | 0 | 1 | 1
643 | 0.65486 | 0 | 1 | 1
644 | 0.641 | 0 | 1 | 1
645 | 0.59619 | 0 | 1 | 1
646 | 0.5236 | 0 | 1 | 1
647 | 0.4808 | 0 | 1 | 1
648 | 0.45404 | 0 | 1 | 1
649 | 0.69133 | 0 | 1 | 1
650 | 0.69787 | 0 | 1 | 1
651 | 0.71889 | 0 | 1 | 1
652 | 0.73688 | 0 | 1 | 1
653 | 0.77721 | 0 | 1 | 1
654 | 0.81387 | 0 | 1 | 1
655 | 0.85662 | 0 | 1 | 1
656 | 0.86635 | 0.021863 | 1 | 1
657 | 0.88799 | 0.019934 | 1 | 1
658 | 0.89703 | 0.051377 | 1 | 1
659 | 0.91721 | 0.076237 | 1 | 1
660 | 0.93601 | 0.08393 | 1 | 1
661 | 0.93852 | 0.10127 | 1 | 1
662 | 0.94416 | 0.066624 | 1 | 1
663 | 0.95275 | 0.034909 | 1 | 1
664 | 0.95661 | 0.0080686 | 1 | 1
665 | 0.95788 | 0 | 1 | 1
666 | 0.9541 | 0 | 1 | 1
667 | 0.94709 | 0 | 1 | 1
668 | 0.93767 | 0 | 1 | 1
669 | 0.92441 | 0 | 1 | 1
670 | 0.9148 | 0 | 1 | 1
671 | 0.91176 | 0 | 1 | 1
672 | 0.90574 | 0 | 1 | 1
673 | 0.90399 | 0 | 1 | 1
674 | 0.90139 | 0 | 1 | 1
675 | 0.89105 | 0 | 1 | 1
676 | 0.86684 | 0 | 1 | 1
677 | 0.84393 | 0 | 1 | 1
678 | 0.79136 | 0 | 1 | 1
679 | 0.74757 | 0 | 1 | 1
680 | 0.64354 | 0.017785 | 1 | 1
681 | 0.56087 | 0.015039 | 1 | 1
682 | 0.47735 | 0.037457 | 1 | 1
683 | 0.39346 | 0.058035 | 1 | 1
684 | 0.3231 | 0.068163 | 1 | 1
685 | 0.30141 | 0.076688 | 1 | 1
686 | 0.26919 | 0.064021 | 1 | 1
687 | 0.24301 | 0.03915 | 1 | 1
688 | 0.20932 | 0.0083806 | 1 | 1
689 | 0.18359 | 0 | 1 | 1
690 | 0.17139 | 0 | 1 | 1
691 | 0.19924 | 0 | 1 | 1
692 | 0.22892 | 0 | 1 | 1
693 | 0.2795 | 0 | 1 | 1
694 | 0.31647 | 0 | 1 | 1
695 | 0.34152 | 0 | 1 | 1
696 | 0.39122 | 0 | 1 | 1
697 | 0.50865 | 0 | 1 | 1
698 | 0.54583 | 0 | 1 | 1
699 | 0.58294 | 0 | 1 | 1
700 | 0.61937 | 0 | 1 | 1
701 | 0.62948 | 0 | 1 | 1
702 | 0.63152 | 0 | 1 | 1
703 | 0.64627 | 0 | 1 | 1
704 | 0.62208 | 0.072278 | 1 | 1
705 | 0.59828 | 0.064609 | 1 | 1
706 | 0.5795 | 0.10146 | 1 | 1
707 | 0.54626 | 0.12522 | 1 | 1
708 | 0.50451 | 0.13113 | 1 | 1
709 | 0.50303 | 0.15627 | 1 | 1
710 | 0.47411 | 0.11791 | 1 | 1
711 | 0.44501 | 0.07216 | 1 | 1
712 | 0.42023 | 0.020525 | 1 | 1
713 | 0.40268 | 0.00018194 | 1 | 1
714 | 0.41222 | 0 | 1 | 1
715 | 0.48184 | 0 | 1 | 1
716 | 0.51025 | 0 | 1 | 1
717 | 0.51775 | 0 | 1 | 1
718 | 0.51025 | 0 | 1 | 1
719 | 0.52054 | 0 | 1 | 1
720 | 0.55679 | 0 | 1 | 1
721 | 0.5799 | 0 | 1 | 1
722 | 0.56363 | 0 | 1 | 1
723 | 0.57404 | 0 | 1 | 1
724 | 0.58595 | 0 | 1 | 1
725 | 0.59951 | 0 | 1 | 1
726 | 0.62092 | 0 | 1 | 1
727 | 0.66643 | 0 | 1 | 1
728 | 0.68316 | 0.089151 | 1 | 1
729 | 0.71071 | 0.11299 | 1 | 1
730 | 0.73283 | 0.16427 | 1 | 1
731 | 0.7671 | 0.19487 | 1 | 1
732 | 0.79432 | 0.20053 | 1 | 1
733 | 0.82069 | 0.19464 | 1 | 1
734 | 0.83884 | 0.14486 | 1 | 1
735 | 0.84485 | 0.085967 | 1 | 1
736 | 0.85078 | 0.021392 | 1 | 1
737 | 0.8551 | 0.00063744 | 1 | 1
738 | 0.86249 | 0 | 1 | 1
739 | 0.85087 | 0 | 1 | 1
740 | 0.84385 | 0 | 1 | 1
741 | 0.83134 | 0 | 1 | 1
742 | 0.79711 | 0 | 1 | 1
743 | 0.76341 | 0 | 1 | 1
744 | 0.72199 | 0 | 1 | 1
745 | 0.74443 | 0 | 1 | 1
746 | 0.68486 | 0 | 1 | 1
747 | 0.601 | 0 | 1 | 1
748 | 0.51058 | 0 | 1 | 1
749 | 0.42212 | 0 | 1 | 1
750 | 0.35067 | 0 | 1 | 1
751 | 0.38986 | 0 | 1 | 1
752 | 0.32221 | 0.022751 | 1 | 1
753 | 0.23116 | 0.039578 | 1 | 1
754 | 0.15205 | 0.072915 | 1 | 1
755 | 0.092041 | 0.099136 | 1 | 1
756 | 0.064621 | 0.10921 | 1 | 1
757 | 0.096545 | 0.13147 | 1 | 1
758 | 0.073957 | 0.10354 | 1 | 1
759 | 0.069201 | 0.064016 | 1 | 1
760 | 0.078261 | 0.018004 | 1 | 1
761 | 0.096725 | 0.00040994 | 1 | 1
762 | 0.11747 | 0 | 1 | 1
763 | 0.1466 | 0 | 1 | 1
764 | 0.14972 | 0 | 1 | 1
765 | 0.14312 | 0 | 1 | 1
766 | 0.1298 | 0 | 1 | 1
767 | 0.13231 | 0 | 1 | 1
768 | 0.13387 | 0 | 1 | 1
769 | 0.15428 | 0 | 1 | 1
770 | 0.14995 | 0 | 1 | 1
771 | 0.13203 | 0 | 1 | 1
772 | 0.11699 | 0 | 1 | 1
773 | 0.11215 | 0 | 1 | 1
774 | 0.11605 | 0 | 1 | 1
775 | 0.15308 | 0 | 1 | 1
776 | 0.15975 | 0.064869 | 1 | 1
777 | 0.16051 | 0.073442 | 1 | 1
778 | 0.18909 | 0.11727 | 1 | 1
779 | 0.23014 | 0.14947 | 1 | 1
780 | 0.28218 | 0.16435 | 1 | 1
781 | 0.44788 | 0.18458 | 1 | 1
782 | 0.45362 | 0.13915 | 1 | 1
783 | 0.46088 | 0.081095 | 1 | 1
784 | 0.48162 | 0.021359 | 1 | 1
785 | 0.53839 | 0 | 1 | 1
786 | 0.59891 | 0 | 1 | 1
787 | 0.66832 | 0 | 1 | 1
788 | 0.69301 | 0 | 1 | 1
789 | 0.69497 | 0 | 1 | 1
790 | 0.6881 | 0 | 1 | 1
791 | 0.69041 | 0 | 1 | 1
792 | 0.6995 | 0 | 1 | 1
793 | 0.71743 | 0 | 1 | 1
794 | 0.72533 | 0 | 1 | 1
795 | 0.73749 | 0 | 1 | 1
796 | 0.73345 | 0 | 1 | 1
797 | 0.72806 | 0 | 1 | 1
798 | 0.71966 | 0 | 1 | 1
799 | 0.73355 | 0 | 1 | 1
800 | 0.72964 | 0.033099 | 1 | 1
801 | 0.69752 | 0.070886 | 1 | 1
802 | 0.66269 | 0.11438 | 1 | 1
803 | 0.63635 | 0.13843 | 1 | 1
804 | 0.6116 | 0.14346 | 1 | 1
805 | 0.57139 | 0.16571 | 1 | 1
806 | 0.52777 | 0.1197 | 1 | 1
807 | 0.48402 | 0.076039 | 1 | 1
808 | 0.45037 | 0.020366 | 1 | 1
809 | 0.42972 | 0.00040994 | 1 | 1
810 | 0.40409 | 0 | 1 | 1
811 | 0.35783 | 0 | 1 | 1
812 | 0.32642 | 0 | 1 | 1
813 | 0.30424 | 0 | 1 | 1
814 | 0.29557 | 0 | 1 | 1
815 | 0.28203 | 0 | 1 | 1
816 | 0.22888 | 0 | 1 | 1
817 | 0.34702 | 0 | 1 | 1
818 | 0.31283 | 0 | 1 | 1
819 | 0.26173 | 0 | 1 | 1
820 | 0.20665 | 0 | 1 | 1
821 | 0.15646 | 0 | 1 | 1
822 | 0.1214 | 0 | 1 | 1
823 | 0.18725 | 0 | 1 | 1
824 | 0.19007 | 0.053617 | 1 | 1
825 | 0.20683 | 0.073536 | 1 | 1
826 | 0.25343 | 0.12029 | 1 | 1
827 | 0.28604 | 0.16697 | 1 | 1
828 | 0.29944 | 0.1972 | 1 | 1
829 | 0.31229 | 0.23895 | 1 | 1
830 | 0.31851 | 0.20217 | 1 | 1
831 | 0.33063 | 0.14093 | 1 | 1
832 | 0.33537 | 0.05486 | 1 | 1
833 | 0.34075 | 0.0012357 | 1 | 1
834 | 0.34098 | 0 | 1 | 1
835 | 0.37535 | 0 | 1 | 1
836 | 0.38758 | 0 | 1 | 1
837 | 0.3933 | 0 | 1 | 1
838 | 0.37765 | 0 | 1 | 1
839 | 0.35344 | 0 | 1 | 1
840 | 0.34513 | 0 | 1 | 1
841 | 0.31109 | 0 | 1 | 1
842 | 0.31427 | 0 | 1 | 1
843 | 0.30588 | 0 | 1 | 1
844 | 0.29503 | 0 | 1 | 1
845 | 0.27781 | 0 | 1 | 1
846 | 0.25924 | 0 | 1 | 1
847 | 0.22556 | 0 | 1 | 1
848 | 0.23889 | 0.12702 | 1 | 1
849 | 0.25495 | 0.1697 | 1 | 1
850 | 0.25943 | 0.21507 | 1 | 1
851 | 0.26898 | 0.23417 | 1 | 1
852 | 0.28203 | 0.22576 | 1 | 1
853 | 0.25972 | 0.20727 | 1 | 1
854 | 0.27283 | 0.15824 | 1 | 1
855 | 0.3055 | 0.088659 | 1 | 1
856 | 0.33027 | 0.023537 | 1 | 1
857 | 0.34924 | 0.00025141 | 1 | 1
858 | 0.35496 | 0 | 1 | 1
859 | 0.41399 | 0 | 1 | 1
860 | 0.41027 | 0 | 1 | 1
861 | 0.39173 | 0 | 1 | 1
862 | 0.35878 | 0 | 1 | 1
863 | 0.33359 | 0 | 1 | 1
864 | 0.31637 | 0 | 1 | 1
865 | 0.3395 | 0 | 1 | 1
866 | 0.31381 | 0 | 1 | 1
867 | 0.28512 | 0 | 1 | 1
868 | 0.25653 | 0 | 1 | 1
869 | 0.21927 | 0 | 1 | 1
870 | 0.19908 | 0 | 1 | 1
871 | 0.21811 | 0 | 1 | 1
872 | 0.18918 | 0.06074 | 1 | 1
873 | 0.15476 | 0.038696 | 1 | 1
874 | 0.12857 | 0.062975 | 1 | 1
875 | 0.10094 | 0.080758 | 1 | 1
876 | 0.07843 | 0.085741 | 1 | 1
877 | 0.065727 | 0.08785 | 1 | 1
878 | 0.062537 | 0.070662 | 1 | 1
879 | 0.057676 | 0.043178 | 1 | 1
880 | 0.051235 | 0.015042 | 1 | 1
881 | 0.046784 | 0.001254 | 1 | 1
882 | 0.051258 | 0 | 1 | 1
883 | 0.052627 | 0 | 1 | 1
884 | 0.057184 | 0 | 1 | 1
885 | 0.054428 | 0 | 1 | 1
886 | 0.050882 | 0 | 1 | 1
887 | 0.049363 | 0 | 1 | 1
888 | 0.044399 | 0 | 1 | 1
889 | 0.068885 | 0 | 1 | 1
890 | 0.05395 | 0 | 1 | 1
891 | 0.044688 | 0 | 1 | 1
892 | 0.034591 | 0 | 1 | 1
893 | 0.027967 | 0 | 1 | 1
894 | 0.022891 | 0 | 1 | 1
895 | 0.050674 | 0 | 1 | 1
896 | 0.045433 | 0.099968 | 1 | 1
897 | 0.037833 | 0.09173 | 1 | 1
898 | 0.023331 | 0.13105 | 1 | 1
899 | 0.013081 | 0.1539 | 1 | 1
900 | 0.0061725 | 0.16354 | 1 | 1
901 | 0.018698 | 0.17998 | 1 | 1
902 | 0.016047 | 0.13789 | 1 | 1
903 | 0.013319 | 0.085252 | 1 | 1
904 | 0.016526 | 0.02345 | 1 | 1
905 | 0.032044 | 0.00032063 | 1 | 1
906 | 0.051276 | 0 | 1 | 1
907 | 0.094089 | 0 | 1 | 1
908 | 0.10059 | 0 | 1 | 1
909 | 0.10552 | 0 | 1 | 1
910 | 0.10359 | 0 | 1 | 1
911 | 0.09937 | 0 | 1 | 1
912 | 0.10208 | 0 | 1 | 1
913 | 0.091342 | 0 | 1 | 1
914 | 0.083153 | 0 | 1 | 1
915 | 0.076666 | 0 | 1 | 1
916 | 0.075265 | 0 | 1 | 1
917 | 0.077114 | 0 | 1 | 1
918 | 0.091256 | 0 | 1 | 1
919 | 0.13938 | 0 | 1 | 1
920 | 0.16999 | 0.063113 | 1 | 1
921 | 0.2059 | 0.061401 | 1 | 1
922 | 0.22376 | 0.092299 | 1 | 1
923 | 0.23839 | 0.11336 | 1 | 1
924 | 0.28158 | 0.1172 | 1 | 1
925 | 0.3806 | 0.10824 | 1 | 1
926 | 0.41369 | 0.073267 | 1 | 1
927 | 0.43889 | 0.039529 | 1 | 1
928 | 0.44802 | 0.015252 | 1 | 1
929 | 0.49703 | 0.0012367 | 1 | 1
930 | 0.58059 | 0 | 1 | 1
931 | 0.67911 | 0 | 1 | 1
932 | 0.69721 | 0 | 1 | 1
933 | 0.68812 | 0 | 1 | 1
934 | 0.68061 | 0 | 1 | 1
935 | 0.67205 | 0 | 1 | 1
936 | 0.66006 | 0 | 1 | 1
937 | 0.53662 | 0 | 1 | 1
938 | 0.50923 | 0 | 1 | 1
939 | 0.49835 | 0 | 1 | 1
940 | 0.48868 | 0 | 1 | 1
941 | 0.48063 | 0 | 1 | 1
942 | 0.47022 | 0 | 1 | 1
943 | 0.41554 | 0 | 1 | 1
944 | 0.38834 | 0.10028 | 1 | 1
945 | 0.37747 | 0.1124 | 1 | 1
946 | 0.3553 | 0.1606 | 1 | 1
947 | 0.33485 | 0.18635 | 1 | 1
948 | 0.32338 | 0.18976 | 1 | 1
949 | 0.2878 | 0.22692 | 1 | 1
950 | 0.28157 | 0.18386 | 1 | 1
951 | 0.27801 | 0.12408 | 1 | 1
952 | 0.26703 | 0.049683 | 1 | 1
953 | 0.25698 | 0.00025294 | 1 | 1
954 | 0.27211 | 0 | 1 | 1
955 | 0.31652 | 0 | 1 | 1
956 | 0.3228 | 0 | 1 | 1
957 | 0.33011 | 0 | 1 | 1
958 | 0.32578 | 0 | 1 | 1
959 | 0.32911 | 0 | 1 | 1
960 | 0.34028 | 0 | 1 | 1
961 | 0.34071 | 0 | 1 | 1
962 | 0.37988 | 0 | 1 | 1
963 | 0.43016 | 0 | 1 | 1
964 | 0.47026 | 0 | 1 | 1
965 | 0.48798 | 0 | 1 | 1
966 | 0.49849 | 0 | 1 | 1
967 | 0.54813 | 0 | 1 | 1
968 | 0.55322 | 0.099898 | 1 | 1
969 | 0.55782 | 0.1063 | 1 | 1
970 | 0.55175 | 0.15237 | 1 | 1
971 | 0.54727 | 0.18209 | 1 | 1
972 | 0.54121 | 0.18825 | 1 | 1
973 | 0.50428 | 0.20103 | 1 | 1
974 | 0.50104 | 0.1532 | 1 | 1
975 | 0.51863 | 0.10021 | 1 | 1
976 | 0.53812 | 0.03884 | 1 | 1
977 | 0.5548 | 0.000456 | 1 | 1
978 | 0.57017 | 0 | 1 | 1
979 | 0.54493 | 0 | 1 | 1
980 | 0.54962 | 0 | 1 | 1
981 | 0.55308 | 0 | 1 | 1
982 | 0.56519 | 0 | 1 | 1
983 | 0.56991 | 0 | 1 | 1
984 | 0.56966 | 0 | 1 | 1
985 | 0.56463 | 0 | 1 | 1
986 | 0.56636 | 0 | 1 | 1
987 | 0.58596 | 0 | 1 | 1
988 | 0.60681 | 0 | 1 | 1
989 | 0.63026 | 0 | 1 | 1
990 | 0.65106 | 0 | 1 | 1
991 | 0.65454 | 0 | 1 | 1
992 | 0.68329 | 0.062646 | 1 | 1
993 | 0.71449 | 0.071394 | 1 | 1
994 | 0.74975 | 0.10825 | 1 | 1
995 | 0.76197 | 0.12533 | 1 | 1
996 | 0.76576 | 0.11779 | 1 | 1
997 | 0.71948 | 0.094442 | 1 | 1
998 | 0.71869 | 0.066181 | 1 | 1
999 | 0.72923 | 0.040682 | 1 | 1
1000 | 0.71304 | 0.015318 | 1 | 1
1001 | 0.69475 | 0.000114 | 1 | 1
1002 | 0.6736 | 0 | 1 | 1
1003 | 0.60494 | 0 | 1 | 1
1004 | 0.57705 | 0 | 1 | 1
1005 | 0.5509 | 0 | 1 | 1
1006 | 0.51907 | 0 | 1 | 1
1007 | 0.46457 | 0 | 1 | 1
1008 | 0.40949 | 0 | 1 | 1
1009 | 0.30903 | 0 | 1 | 1
1010 | 0.27809 | 0 | 1 | 1
1011 | 0.24057 | 0 | 1 | 1
1012 | 0.20623 | 0 | 1 | 1
1013 | 0.1856 | 0 | 1 | 1
1014 | 0.18655 | 0 | 1 | 1
1015 | 0.21794 | 0 | 1 | 1
1016 | 0.21489 | 0.027075 | 1 | 1
1017 | 0.21097 | 0.039213 | 1 | 1
1018 | 0.2262 | 0.062039 | 1 | 1
1019 | 0.23438 | 0.076016 | 1 | 1
1020 | 0.23996 | 0.078182 | 1 | 1
1021 | 0.33158 | 0.076313 | 1 | 1
1022 | 0.35348 | 0.059679 | 1 | 1
1023 | 0.36131 | 0.036518 | 1 | 1
1024 | 0.38584 | 0.013531 | 1 | 1
1025 | 0.43953 | 0 | 1 | 1
1026 | 0.48664 | 0 | 1 | 1
1027 | 0.549 | 0 | 1 | 1
1028 | 0.54849 | 0 | 1 | 1
1029 | 0.52075 | 0 | 1 | 1
1030 | 0.48333 | 0 | 1 | 1
1031 | 0.43456 | 0 | 1 | 1
1032 | 0.38251 | 0 | 1 | 1
1033 | 0.41315 | 0 | 1 | 1
1034 | 0.38613 | 0 | 1 | 1
1035 | 0.36868 | 0 | 1 | 1
1036 | 0.35835 | 0 | 1 | 1
1037 | 0.35911 | 0 | 1 | 1
1038 | 0.35852 | 0 | 1 | 1
1039 | 0.31178 | 0 | 1 | 1
1040 | 0.30344 | 0.024585 | 1 | 1
1041 | 0.30077 | 0.030534 | 1 | 1
1042 | 0.2954 | 0.051353 | 1 | 1
1043 | 0.29856 | 0.064848 | 1 | 1
1044 | 0.29236 | 0.068401 | 1 | 1
1045 | 0.37791 | 0.069813 | 1 | 1
1046 | 0.36662 | 0.061731 | 1 | 1
1047 | 0.37397 | 0.042589 | 1 | 1
1048 | 0.37488 | 0.014891 | 1 | 1
1049 | 0.39264 | 0 | 1 | 1
1050 | 0.39596 | 0 | 1 | 1
1051 | 0.44252 | 0 | 1 | 1
1052 | 0.39361 | 0 | 1 | 1
1053 | 0.34567 | 0 | 1 | 1
1054 | 0.31958 | 0 | 1 | 1
1055 | 0.30315 | 0 | 1 | 1
1056 | 0.27281 | 0 | 1 | 1
1057 | 0.2147 | 0 | 1 | 1
1058 | 0.1617 | 0 | 1 | 1
1059 | 0.1161 | 0 | 1 | 1
1060 | 0.08923 | 0 | 1 | 1
1061 | 0.085088 | 0 | 1 | 1
1062 | 0.09018 | 0 | 1 | 1
1063 | 0.10144 | 0 | 1 | 1
1064 | 0.11451 | 0.080861 | 1 | 1
1065 | 0.13453 | 0.085965 | 1 | 1
1066 | 0.14344 | 0.13569 | 1 | 1
1067 | 0.14252 | 0.16792 | 1 | 1
1068 | 0.1456 | 0.17632 | 1 | 1
1069 | 0.17045 | 0.14408 | 1 | 1
1070 | 0.15967 | 0.10299 | 1 | 1
1071 | 0.14453 | 0.056408 | 1 | 1
1072 | 0.14616 | 0.017475 | 1 | 1
1073 | 0.15886 | 0 | 1 | 1
1074 | 0.18228 | 0 | 1 | 1
1075 | 0.25852 | 0 | 1 | 1
1076 | 0.27145 | 0 | 1 | 1
1077 | 0.28778 | 0 | 1 | 1
1078 | 0.2854 | 0 | 1 | 1
1079 | 0.2771 | 0 | 1 | 1
1080 | 0.28559 | 0 | 1 | 1
1081 | 0.29748 | 0 | 1 | 1
1082 | 0.2597 | 0 | 1 | 1
1083 | 0.25306 | 0 | 1 | 1
1084 | 0.25848 | 0 | 1 | 1
1085 | 0.27204 | 0 | 1 | 1
1086 | 0.26103 | 0 | 1 | 1
1087 | 0.21862 | 0 | 1 | 1
1088 | 0.21134 | 0.023327 | 1 | 1
1089 | 0.20444 | 0.036133 | 1 | 1
1090 | 0.17498 | 0.074718 | 1 | 1
1091 | 0.15879 | 0.10447 | 1 | 1
1092 | 0.14274 | 0.12734 | 1 | 1
1093 | 0.13301 | 0.15933 | 1 | 1
1094 | 0.12067 | 0.13928 | 1 | 1
1095 | 0.11108 | 0.10076 | 1 | 1
1096 | 0.11236 | 0.047731 | 1 | 1
1097 | 0.10817 | 0.0024207 | 1 | 1
1098 | 0.10522 | 0 | 1 | 1
1099 | 0.071201 | 0 | 1 | 1
1100 | 0.075821 | 0 | 1 | 1
1101 | 0.087562 | 0 | 1 | 1
1102 | 0.093899 | 0 | 1 | 1
1103 | 0.10208 | 0 | 1 | 1
1104 | 0.12316 | 0 | 1 | 1
1105 | 0.14985 | 0 | 1 | 1
1106 | 0.15145 | 0 | 1 | 1
1107 | 0.16075 | 0 | 1 | 1
1108 | 0.18634 | 0 | 1 | 1
1109 | 0.20806 | 0 | 1 | 1
1110 | 0.23532 | 0 | 1 | 1
1111 | 0.34124 | 0 | 1 | 1
1112 | 0.34992 | 0.13459 | 1 | 1
1113 | 0.36638 | 0.19595 | 1 | 1
1114 | 0.36151 | 0.26736 | 1 | 1
1115 | 0.35458 | 0.31012 | 1 | 1
1116 | 0.36 | 0.31939 | 1 | 1
1117 | 0.39733 | 0.34111 | 1 | 1
1118 | 0.41764 | 0.29434 | 1 | 1
1119 | 0.44635 | 0.22297 | 1 | 1
1120 | 0.48675 | 0.11666 | 1 | 1
1121 | 0.54987 | 0.0066879 | 1 | 1
1122 | 0.62514 | 0 | 1 | 1
1123 | 0.74286 | 0 | 1 | 1
1124 | 0.79557 | 0 | 1 | 1
1125 | 0.81861 | 0 | 1 | 1
1126 | 0.81861 | 0 | 1 | 1
1127 | 0.81732 | 0 | 1 | 1
1128 | 0.81145 | 0 | 1 | 1
1129 | 0.84413 | 0 | 1 | 1
1130 | 0.83179 | 0 | 1 | 1
1131 | 0.8186 | 0 | 1 | 1
1132 | 0.78945 | 0 | 1 | 1
1133 | 0.76617 | 0 | 1 | 1
1134 | 0.75281 | 0 | 1 | 1
1135 | 0.80082 | 0 | 1 | 1
1136 | 0.79375 | 0.16009 | 1 | 1
1137 | 0.76409 | 0.23634 | 1 | 1
1138 | 0.72731 | 0.31378 | 1 | 1
1139 | 0.6749 | 0.37239 | 1 | 1
1140 | 0.63979 | 0.39374 | 1 | 1
1141 | 0.69168 | 0.39258 | 1 | 1
1142 | 0.65072 | 0.34316 | 1 | 1
1143 | 0.62358 | 0.25198 | 1 | 1
1144 | 0.59722 | 0.12865 | 1 | 1
1145 | 0.57082 | 0.006752 | 1 | 1
1146 | 0.5463 | 0 | 1 | 1
1147 | 0.60775 | 0 | 1 | 1
1148 | 0.56583 | 0 | 1 | 1
1149 | 0.52411 | 0 | 1 | 1
1150 | 0.47285 | 0 | 1 | 1
1151 | 0.40899 | 0 | 1 | 1
1152 | 0.3588 | 0 | 1 | 1
1153 | 0.33731 | 0 | 1 | 1
1154 | 0.30501 | 0 | 1 | 1
1155 | 0.27107 | 0 | 1 | 1
1156 | 0.23626 | 0 | 1 | 1
1157 | 0.1939 | 0 | 1 | 1
1158 | 0.15181 | 0 | 1 | 1
1159 | 0.16321 | 0 | 1 | 1
1160 | 0.13238 | 0.17093 | 1 | 1
1161 | 0.10029 | 0.24126 | 1 | 1
1162 | 0.059278 | 0.32305 | 1 | 1
1163 | 0.035704 | 0.37919 | 1 | 1
1164 | 0.035635 | 0.40315 | 1 | 1
1165 | 0.046258 | 0.40703 | 1 | 1
1166 | 0.07261 | 0.35103 | 1 | 1
1167 | 0.095399 | 0.2611 | 1 | 1
1168 | 0.094417 | 0.13117 | 1 | 1
1169 | 0.085113 | 0.0066851 | 1 | 1
1170 | 0.088324 | 0 | 1 | 1
1171 | 0.12737 | 0 | 1 | 1
1172 | 0.16927 | 0 | 1 | 1
1173 | 0.21145 | 0 | 1 | 1
1174 | 0.20622 | 0 | 1 | 1
1175 | 0.17527 | 0 | 1 | 1
1176 | 0.13418 | 0 | 1 | 1
1177 | 0.10926 | 0 | 1 | 1
1178 | 0.083234 | 0 | 1 | 1
1179 | 0.070342 | 0 | 1 | 1
1180 | 0.054967 | 0 | 1 | 1
1181 | 0.035157 | 0 | 1 | 1
1182 | 0.020254 | 0 | 1 | 1
1183 | 0.012582 | 0 | 1 | 1
1184 | 0.0085341 | 0.04179 | 1 | 1
1185 | 0.0056257 | 0.071768 | 1 | 1
1186 | 0.0018393 | 0.11065 | 1 | 1
1187 | 0.00055126 | 0.14454 | 1 | 1
1188 | 0.00051657 | 0.17413 | 1 | 1
1189 | 0.00050772 | 0.20284 | 1 | 1
1190 | 0.00050772 | 0.17978 | 1 | 1
1191 | 0.00051657 | 0.12525 | 1 | 1
1192 | 0.00051657 | 0.060553 | 1 | 1
1193 | 0.00051657 | 0.005626 | 1 | 1
1194 | 0.00051657 | 0 | 1 | 1
1195 | 0.0015549 | 0 | 1 | 1
1196 | 0.0062218 | 0 | 1 | 1
1197 | 0.012708 | 0 | 1 | 1
1198 | 0.018616 | 0 | 1 | 1
1199 | 0.026698 | 0 | 1 | 1
1200 | 0.035522 | 0 | 1 | 1
1201 | 0.023851 | 0 | 1 | 1
1202 | 0.020972 | 0 | 1 | 1
1203 | 0.017711 | 0 | 1 | 1
1204 | 0.015564 | 0 | 1 | 1
1205 | 0.015494 | 0 | 1 | 1
1206 | 0.012053 | 0 | 1 | 1
1207 | 0.014956 | 0 | 1 | 1
1208 | 0.011412 | 0.14237 | 1 | 1
1209 | 0.011319 | 0.20139 | 1 | 1
1210 | 0.0069274 | 0.27417 | 1 | 1
1211 | 0.003339 | 0.32089 | 1 | 1
1212 | 0.0012265 | 0.34249 | 1 | 1
1213 | 0.003898 | 0.35031 | 1 | 1
1214 | 0.003898 | 0.30678 | 1 | 1
1215 | 0.0049103 | 0.23327 | 1 | 1
1216 | 0.0059531 | 0.12789 | 1 | 1
1217 | 0.0081686 | 0.011306 | 1 | 1
1218 | 0.013485 | 0 | 1 | 1
1219 | 0.035449 | 0 | 1 | 1
1220 | 0.045751 | 0 | 1 | 1
1221 | 0.055726 | 0 | 1 | 1
1222 | 0.08449 | 0 | 1 | 1
1223 | 0.12383 | 0 | 1 | 1
1224 | 0.16323 | 0 | 1 | 1
1225 | 0.25146 | 0 | 1 | 1
1226 | 0.26532 | 0 | 1 | 1
1227 | 0.2834 | 0 | 1 | 1
1228 | 0.31348 | 0 | 1 | 1
1229 | 0.34896 | 0 | 1 | 1
1230 | 0.37352 | 0 | 1 | 1
1231 | 0.4291 | 0 | 1 | 1
1232 | 0.45419 | 0.15843 | 1 | 1
1233 | 0.45168 | 0.22066 | 1 | 1
1234 | 0.45318 | 0.29338 | 1 | 1
1235 | 0.45336 | 0.34222 | 1 | 1
1236 | 0.46363 | 0.36202 | 1 | 1
1237 | 0.51884 | 0.35099 | 1 | 1
1238 | 0.50464 | 0.29821 | 1 | 1
1239 | 0.49845 | 0.21752 | 1 | 1
1240 | 0.50855 | 0.11023 | 1 | 1
1241 | 0.53725 | 0.0090605 | 1 | 1
1242 | 0.57106 | 0 | 1 | 1
1243 | 0.57278 | 0 | 1 | 1
1244 | 0.57184 | 0 | 1 | 1
1245 | 0.56034 | 0 | 1 | 1
1246 | 0.54088 | 0 | 1 | 1
1247 | 0.49984 | 0 | 1 | 1
1248 | 0.45497 | 0 | 1 | 1
1249 | 0.4432 | 0 | 1 | 1
1250 | 0.40224 | 0 | 1 | 1
1251 | 0.3604 | 0 | 1 | 1
1252 | 0.31534 | 0 | 1 | 1
1253 | 0.27157 | 0 | 1 | 1
1254 | 0.22344 | 0 | 1 | 1
1255 | 0.2231 | 0 | 1 | 1
1256 | 0.1992 | 0.12541 | 1 | 1
1257 | 0.17079 | 0.18266 | 1 | 1
1258 | 0.13279 | 0.24628 | 1 | 1
1259 | 0.094054 | 0.29037 | 1 | 1
1260 | 0.066056 | 0.31067 | 1 | 1
1261 | 0.036034 | 0.29023 | 1 | 1
1262 | 0.031721 | 0.25922 | 1 | 1
1263 | 0.030521 | 0.18909 | 1 | 1
1264 | 0.038762 | 0.10862 | 1 | 1
1265 | 0.056454 | 0.014134 | 1 | 1
1266 | 0.089558 | 0 | 1 | 1
1267 | 0.19322 | 0 | 1 | 1
1268 | 0.23466 | 0 | 1 | 1
1269 | 0.25551 | 0 | 1 | 1
1270 | 0.25587 | 0 | 1 | 1
1271 | 0.26204 | 0 | 1 | 1
1272 | 0.28699 | 0 | 1 | 1
1273 | 0.38208 | 0 | 1 | 1
1274 | 0.37106 | 0 | 1 | 1
1275 | 0.37478 | 0 | 1 | 1
1276 | 0.38772 | 0 | 1 | 1
1277 | 0.40949 | 0 | 1 | 1
1278 | 0.43083 | 0 | 1 | 1
1279 | 0.48005 | 0 | 1 | 1
1280 | 0.46227 | 0.12442 | 1 | 1
1281 | 0.45834 | 0.16229 | 1 | 1
1282 | 0.44681 | 0.22596 | 1 | 1
1283 | 0.43156 | 0.26657 | 1 | 1
1284 | 0.43067 | 0.2921 | 1 | 1
1285 | 0.45776 | 0.3012 | 1 | 1
1286 | 0.43967 | 0.2564 | 1 | 1
1287 | 0.43859 | 0.18412 | 1 | 1
1288 | 0.44742 | 0.10486 | 1 | 1
1289 | 0.48284 | 0.015011 | 1 | 1
1290 | 0.53875 | 0 | 1 | 1
1291 | 0.59151 | 0 | 1 | 1
1292 | 0.61301 | 0 | 1 | 1
1293 | 0.62181 | 0 | 1 | 1
1294 | 0.62568 | 0 | 1 | 1
1295 | 0.61913 | 0 | 1 | 1
1296 | 0.6189 | 0 | 1 | 1
1297 | 0.66932 | 0 | 1 | 1
1298 | 0.65379 | 0 | 1 | 1
1299 | 0.65237 | 0 | 1 | 1
1300 | 0.65039 | 0 | 1 | 1
1301 | 0.65537 | 0 | 1 | 1
1302 | 0.6541 | 0 | 1 | 1
1303 | 0.69405 | 0 | 1 | 1
1304 | 0.68446 | 0.10983 | 1 | 1
1305 | 0.68258 | 0.16792 | 1 | 1
1306 | 0.66032 | 0.20851 | 1 | 1
1307 | 0.63942 | 0.22863 | 1 | 1
1308 | 0.64409 | 0.22871 | 1 | 1
1309 | 0.66256 | 0.20306 | 1 | 1
1310 | 0.64486 | 0.17132 | 1 | 1
1311 | 0.64558 | 0.11863 | 1 | 1
1312 | 0.64476 | 0.054891 | 1 | 1
1313 | 0.65277 | 0.0047102 | 1 | 1
1314 | 0.68494 | 0 | 1 | 1
1315 | 0.74209 | 0 | 1 | 1
1316 | 0.75011 | 0 | 1 | 1
1317 | 0.75022 | 0 | 1 | 1
1318 | 0.72537 | 0 | 1 | 1
1319 | 0.67529 | 0 | 1 | 1
1320 | 0.64031 | 0 | 1 | 1
1321 | 0.62588 | 0 | 1 | 1
1322 | 0.57966 | 0 | 1 | 1
1323 | 0.53593 | 0 | 1 | 1
1324 | 0.49257 | 0 | 1 | 1
1325 | 0.4592 | 0 | 1 | 1
1326 | 0.43915 | 0 | 1 | 1
1327 | 0.43084 | 0 | 1 | 1
1328 | 0.42727 | 0.044192 | 1 | 1
1329 | 0.42239 | 0.078432 | 1 | 1
1330 | 0.39526 | 0.11191 | 1 | 1
1331 | 0.38505 | 0.1296 | 1 | 1
1332 | 0.39728 | 0.12868 | 1 | 1
1333 | 0.49832 | 0.1304 | 1 | 1
1334 | 0.50984 | 0.11326 | 1 | 1
1335 | 0.51868 | 0.080347 | 1 | 1
1336 | 0.51825 | 0.039614 | 1 | 1
1337 | 0.51655 | 0.0064601 | 1 | 1
1338 | 0.50579 | 0.00013003 | 1 | 1
1339 | 0.47205 | 0 | 1 | 1
1340 | 0.41577 | 0 | 1 | 1
1341 | 0.38727 | 0 | 1 | 1
1342 | 0.37505 | 0 | 1 | 1
1343 | 0.35785 | 0 | 1 | 1
1344 | 0.33661 | 0 | 1 | 1
1345 | 0.33358 | 0 | 1 | 1
1346 | 0.29231 | 0 | 1 | 1
1347 | 0.25888 | 0 | 1 | 1
1348 | 0.24282 | 0 | 1 | 1
1349 | 0.24759 | 0 | 1 | 1
1350 | 0.26425 | 0 | 1 | 1
1351 | 0.32521 | 0 | 1 | 1
1352 | 0.30589 | 0.023407 | 1 | 1
1353 | 0.28859 | 0.049395 | 1 | 1
1354 | 0.27582 | 0.073479 | 1 | 1
1355 | 0.27519 | 0.083518 | 1 | 1
1356 | 0.29349 | 0.086265 | 1 | 1
1357 | 0.42061 | 0.086473 | 1 | 1
1358 | 0.42543 | 0.076001 | 1 | 1
1359 | 0.43558 | 0.05462 | 1 | 1
1360 | 0.4518 | 0.027612 | 1 | 1
1361 | 0.48806 | 0.0032124 | 1 | 1
1362 | 0.54599 | 0 | 1 | 1
1363 | 0.63458 | 0 | 1 | 1
1364 | 0.6379 | 0 | 1 | 1
1365 | 0.61976 | 0 | 1 | 1
1366 | 0.62164 | 0 | 1 | 1
1367 | 0.66058 | 0 | 1 | 1
1368 | 0.67691 | 0 | 1 | 1
1369 | 0.63084 | 0 | 1 | 1
1370 | 0.64419 | 0 | 1 | 1
1371 | 0.66338 | 0 | 1 | 1
1372 | 0.66747 | 0 | 1 | 1
1373 | 0.66569 | 0 | 1 | 1
1374 | 0.66272 | 0 | 1 | 1
1375 | 0.68774 | 0 | 1 | 1
1376 | 0.63974 | 0.023079 | 1 | 1
1377 | 0.58679 | 0.053388 | 1 | 1
1378 | 0.56441 | 0.086712 | 1 | 1
1379 | 0.55215 | 0.1078 | 1 | 1
1380 | 0.53293 | 0.117 | 1 | 1
1381 | 0.50897 | 0.11844 | 1 | 1
1382 | 0.44476 | 0.10109 | 1 | 1
1383 | 0.37665 | 0.071363 | 1 | 1
1384 | 0.32178 | 0.037623 | 1 | 1
1385 | 0.29621 | 0.0050534 | 1 | 1
1386 | 0.32161 | 0 | 1 | 1
1387 | 0.35263 | 0 | 1 | 1
1388 | 0.37268 | 0 | 1 | 1
1389 | 0.41826 | 0 | 1 | 1
1390 | 0.49204 | 0 | 1 | 1
1391 | 0.58675 | 0 | 1 | 1
1392 | 0.68124 | 0 | 1 | 1
1393 | 0.7044 | 0 | 1 | 1
1394 | 0.73146 | 0 | 1 | 1
1395 | 0.75802 | 0 | 1 | 1
1396 | 0.76377 | 0 | 1 | 1
1397 | 0.77436 | 0 | 1 | 1
1398 | 0.7912 | 0 | 1 | 1
1399 | 0.86227 | 0.005059 | 1 | 1
1400 | 0.87536 | 0.01331 | 1 | 1
1401 | 0.88399 | 0.037892 | 1 | 1
1402 | 0.87864 | 0.061539 | 1 | 1
1403 | 0.8742 | 0.082294 | 1 | 1
1404 | 0.87794 | 0.093697 | 1 | 1
1405 | 0.8521 | 0.096087 | 1 | 1
1406 | 0.86072 | 0.089974 | 1 | 1
1407 | 0.84868 | 0.066486 | 1 | 1
1408 | 0.8245 | 0.034866 | 1 | 1
1409 | 0.81936 | 0.0060113 | 1 | 1
1410 | 0.83121 | 0 | 1 | 1
1411 | 0.85213 | 0 | 1 | 1
1412 | 0.84902 | 0 | 1 | 1
1413 | 0.84803 | 0 | 1 | 1
1414 | 0.84265 | 0 | 1 | 1
1415 | 0.84222 | 0 | 1 | 1
1416 | 0.839 | 0 | 1 | 1
1417 | 0.85298 | 0 | 1 | 1
1418 | 0.84998 | 0 | 1 | 1
1419 | 0.8456 | 0 | 1 | 1
1420 | 0.83389 | 0 | 1 | 1
1421 | 0.8295 | 0 | 1 | 1
1422 | 0.82482 | 0 | 1 | 1
1423 | 0.81747 | 0.027319 | 1 | 1
1424 | 0.73946 | 0.025912 | 1 | 1
1425 | 0.67595 | 0.046748 | 1 | 1
1426 | 0.65358 | 0.059251 | 1 | 1
1427 | 0.63838 | 0.073771 | 1 | 1
1428 | 0.63407 | 0.083979 | 1 | 1
1429 | 0.76858 | 0.087993 | 1 | 1
1430 | 0.80538 | 0.077119 | 1 | 1
1431 | 0.82801 | 0.060091 | 1 | 1
1432 | 0.84755 | 0.032373 | 1 | 1
1433 | 0.83404 | 0.0074727 | 1 | 1
1434 | 0.79552 | 0 | 1 | 1
1435 | 0.85275 | 0 | 1 | 1
1436 | 0.86167 | 0 | 1 | 1
1437 | 0.85965 | 0 | 1 | 1
1438 | 0.85568 | 0 | 1 | 1
1439 | 0.85382 | 0 | 1 | 1
1440 | 0.83426 | 0 | 1 | 1
1441 | 0.82871 | 0 | 1 | 1
1442 | 0.80983 | 0 | 1 | 1
1443 | 0.78673 | 0 | 1 | 1
1444 | 0.75389 | 0 | 1 | 1
1445 | 0.72765 | 0 | 1 | 1
1446 | 0.69084 | 0 | 1 | 1
1447 | 0.71854 | 0.016702 | 1 | 1
1448 | 0.70281 | 0.049609 | 1 | 1
1449 | 0.68365 | 0.077483 | 1 | 1
1450 | 0.6413 | 0.10748 | 1 | 1
1451 | 0.62407 | 0.13249 | 1 | 1
1452 | 0.61746 | 0.15056 | 1 | 1
1453 | 0.58746 | 0.2037 | 1 | 1
1454 | 0.56355 | 0.19087 | 1 | 1
1455 | 0.52619 | 0.14605 | 1 | 1
1456 | 0.48585 | 0.089096 | 1 | 1
1457 | 0.43833 | 0.024014 | 1 | 1
1458 | 0.41222 | 0 | 1 | 1
1459 | 0.39218 | 0 | 1 | 1
1460 | 0.32889 | 0 | 1 | 1
1461 | 0.26462 | 0 | 1 | 1
1462 | 0.21052 | 0 | 1 | 1
1463 | 0.18234 | 0 | 1 | 1
1464 | 0.16238 | 0 | 1 | 1
1465 | 0.1447 | 0 | 1 | 1
1466 | 0.1326 | 0 | 1 | 1
1467 | 0.14278 | 0 | 1 | 1
1468 | 0.16875 | 0 | 1 | 1
1469 | 0.18728 | 0 | 1 | 1
1470 | 0.20665 | 0 | 1 | 1
1471 | 0.32277 | 0.025775 | 1 | 1
1472 | 0.3633 | 0.026041 | 1 | 1
1473 | 0.38143 | 0.048768 | 1 | 1
1474 | 0.39438 | 0.076617 | 1 | 1
1475 | 0.39852 | 0.10118 | 1 | 1
1476 | 0.40238 | 0.11048 | 1 | 1
1477 | 0.25085 | 0.11423 | 1 | 1
1478 | 0.25832 | 0.10698 | 1 | 1
1479 | 0.26496 | 0.081604 | 1 | 1
1480 | 0.26882 | 0.045352 | 1 | 1
1481 | 0.2675 | 0.011881 | 1 | 1
1482 | 0.26765 | 0.0014199 | 1 | 1
1483 | 0.27101 | 0 | 1 | 1
1484 | 0.23711 | 0 | 1 | 1
1485 | 0.17827 | 0 | 1 | 1
1486 | 0.13043 | 0 | 1 | 1
1487 | 0.10548 | 0 | 1 | 1
1488 | 0.094048 | 0 | 1 | 1
1489 | 0.08823 | 0 | 1 | 1
1490 | 0.080643 | 0 | 1 | 1
1491 | 0.086853 | 0 | 1 | 1
1492 | 0.083041 | 0 | 1 | 1
1493 | 0.072416 | 0 | 1 | 1
1494 | 0.062805 | 0 | 1 | 1
1495 | 0.054451 | 0.053314 | 1 | 1
1496 | 0.048701 | 0.14699 | 1 | 1
1497 | 0.034964 | 0.23272 | 1 | 1
1498 | 0.020206 | 0.31551 | 1 | 1
1499 | 0.0089986 | 0.37038 | 1 | 1
1500 | 0.0085798 | 0.39241 | 1 | 1
1501 | 0.013188 | 0.38996 | 1 | 1
1502 | 0.014877 | 0.35328 | 1 | 1
1503 | 0.023089 | 0.28571 | 1 | 1
1504 | 0.038163 | 0.19133 | 1 | 1
1505 | 0.079634 | 0.066525 | 1 | 1
1506 | 0.1581 | 0.00098326 | 1 | 1
1507 | 0.25511 | 0 | 1 | 1
1508 | 0.33882 | 0 | 1 | 1
1509 | 0.40599 | 0 | 1 | 1
1510 | 0.47501 | 0 | 1 | 1
1511 | 0.53075 | 0 | 1 | 1
1512 | 0.59191 | 0 | 1 | 1
1513 | 0.71479 | 0 | 1 | 1
1514 | 0.73669 | 0 | 1 | 1
1515 | 0.73868 | 0 | 1 | 1
1516 | 0.74798 | 0 | 1 | 1
1517 | 0.76911 | 0 | 1 | 1
1518 | 0.77635 | 0 | 1 | 1
1519 | 0.82945 | 0.062811 | 1 | 1
1520 | 0.82569 | 0.10997 | 1 | 1
1521 | 0.80882 | 0.14785 | 1 | 1
1522 | 0.78877 | 0.17231 | 1 | 1
1523 | 0.76796 | 0.18616 | 1 | 1
1524 | 0.72762 | 0.17985 | 1 | 1
1525 | 0.78818 | 0.16322 | 1 | 1
1526 | 0.76566 | 0.12908 | 1 | 1
1527 | 0.7301 | 0.10027 | 1 | 1
1528 | 0.69023 | 0.066768 | 1 | 1
1529 | 0.66765 | 0.022409 | 1 | 1
1530 | 0.64479 | 0.00013359 | 1 | 1
1531 | 0.59933 | 0 | 1 | 1
1532 | 0.61718 | 0 | 1 | 1
1533 | 0.62107 | 0 | 1 | 1
1534 | 0.60317 | 0 | 1 | 1
1535 | 0.57739 | 0 | 1 | 1
1536 | 0.54335 | 0 | 1 | 1
1537 | 0.53292 | 0 | 1 | 1
1538 | 0.53407 | 0 | 1 | 1
1539 | 0.53188 | 0 | 1 | 1
1540 | 0.52909 | 0 | 1 | 1
1541 | 0.54779 | 0 | 1 | 1
1542 | 0.58693 | 0 | 1 | 1
1543 | 0.77529 | 0.065305 | 1 | 1
1544 | 0.81229 | 0.13091 | 1 | 1
1545 | 0.81854 | 0.18952 | 1 | 1
1546 | 0.79174 | 0.2414 | 1 | 1
1547 | 0.75483 | 0.27644 | 1 | 1
1548 | 0.73004 | 0.29297 | 1 | 1
1549 | 0.80749 | 0.26889 | 1 | 1
1550 | 0.77596 | 0.23546 | 1 | 1
1551 | 0.73698 | 0.18166 | 1 | 1
1552 | 0.69929 | 0.11149 | 1 | 1
1553 | 0.66743 | 0.037826 | 1 | 1
1554 | 0.66444 | 0.0028001 | 1 | 1
1555 | 0.70456 | 0 | 1 | 1
1556 | 0.68196 | 0 | 1 | 1
1557 | 0.64049 | 0 | 1 | 1
1558 | 0.61222 | 0 | 1 | 1
1559 | 0.57965 | 0 | 1 | 1
1560 | 0.5357 | 0 | 1 | 1
1561 | 0.5375 | 0 | 1 | 1
1562 | 0.48187 | 0 | 1 | 1
1563 | 0.46494 | 0 | 1 | 1
1564 | 0.4588 | 0 | 1 | 1
1565 | 0.4487 | 0 | 1 | 1
1566 | 0.42744 | 0 | 1 | 1
1567 | 0.43472 | 0.053607 | 1 | 1
1568 | 0.40007 | 0.058563 | 1 | 1
1569 | 0.37394 | 0.11019 | 1 | 1
1570 | 0.32073 | 0.16646 | 1 | 1
1571 | 0.26372 | 0.20359 | 1 | 1
1572 | 0.22344 | 0.21759 | 1 | 1
1573 | 0.17146 | 0.2256 | 1 | 1
1574 | 0.12958 | 0.19881 | 1 | 1
1575 | 0.097648 | 0.14629 | 1 | 1
1576 | 0.086411 | 0.080675 | 1 | 1
1577 | 0.077521 | 0.02433 | 1 | 1
1578 | 0.079286 | 0 | 1 | 1
1579 | 0.11893 | 0 | 1 | 1
1580 | 0.13803 | 0 | 1 | 1
1581 | 0.15671 | 0 | 1 | 1
1582 | 0.17059 | 0 | 1 | 1
1583 | 0.18125 | 0 | 1 | 1
1584 | 0.17795 | 0 | 1 | 1
1585 | 0.19809 | 0 | 1 | 1
1586 | 0.16562 | 0 | 1 | 1
1587 | 0.13104 | 0 | 1 | 1
1588 | 0.10487 | 0 | 1 | 1
1589 | 0.097886 | 0 | 1 | 1
1590 | 0.099942 | 0 | 1 | 1
1591 | 0.18256 | 0.043541 | 1 | 1
1592 | 0.17198 | 0.092354 | 1 | 1
1593 | 0.14513 | 0.15216 | 1 | 1
1594 | 0.11718 | 0.21594 | 1 | 1
1595 | 0.10686 | 0.25724 | 1 | 1
1596 | 0.11846 | 0.25203 | 1 | 1
1597 | 0.16991 | 0.26711 | 1 | 1
1598 | 0.18107 | 0.23586 | 1 | 1
1599 | 0.18867 | 0.17785 | 1 | 1
1600 | 0.16764 | 0.11232 | 1 | 1
1601 | 0.13672 | 0.041632 | 1 | 1
1602 | 0.1303 | 0.0010932 | 1 | 1
1603 | 0.12959 | 0 | 1 | 1
1604 | 0.13333 | 0 | 1 | 1
1605 | 0.13066 | 0 | 1 | 1
1606 | 0.1364 | 0 | 1 | 1
1607 | 0.15417 | 0 | 1 | 1
1608 | 0.1558 | 0 | 1 | 1
1609 | 0.14177 | 0 | 1 | 1
1610 | 0.15336 | 0 | 1 | 1
1611 | 0.17223 | 0 | 1 | 1
1612 | 0.18339 | 0 | 1 | 1
1613 | 0.19916 | 0 | 1 | 1
1614 | 0.22535 | 0 | 1 | 1
1615 | 0.29003 | 0.07978 | 1 | 1
1616 | 0.31427 | 0.15728 | 1 | 1
1617 | 0.32192 | 0.23388 | 1 | 1
1618 | 0.33813 | 0.29612 | 1 | 1
1619 | 0.34874 | 0.32359 | 1 | 1
1620 | 0.37259 | 0.3116 | 1 | 1
1621 | 0.36409 | 0.25154 | 1 | 1
1622 | 0.31406 | 0.20295 | 1 | 1
1623 | 0.2612 | 0.15686 | 1 | 1
1624 | 0.21949 | 0.09891 | 1 | 1
1625 | 0.21247 | 0.031134 | 1 | 1
1626 | 0.23715 | 0.00040994 | 1 | 1
1627 | 0.28016 | 0 | 1 | 1
1628 | 0.30491 | 0 | 1 | 1
1629 | 0.29708 | 0 | 1 | 1
1630 | 0.2627 | 0 | 1 | 1
1631 | 0.24093 | 0 | 1 | 1
1632 | 0.24672 | 0 | 1 | 1
1633 | 0.32754 | 0 | 1 | 1
1634 | 0.31828 | 0 | 1 | 1
1635 | 0.30186 | 0 | 1 | 1
1636 | 0.27217 | 0 | 1 | 1
1637 | 0.2408 | 0 | 1 | 1
1638 | 0.23612 | 0 | 1 | 1
1639 | 0.23203 | 0.044006 | 1 | 1
1640 | 0.20561 | 0.079648 | 1 | 1
1641 | 0.16273 | 0.13473 | 1 | 1
1642 | 0.1305 | 0.18393 | 1 | 1
1643 | 0.13175 | 0.22261 | 1 | 1
1644 | 0.17384 | 0.25361 | 1 | 1
1645 | 0.28355 | 0.27386 | 1 | 1
1646 | 0.29783 | 0.25711 | 1 | 1
1647 | 0.29835 | 0.21523 | 1 | 1
1648 | 0.2915 | 0.14345 | 1 | 1
1649 | 0.29487 | 0.059487 | 1 | 1
1650 | 0.33335 | 0.00042725 | 1 | 1
1651 | 0.37265 | 0 | 1 | 1
1652 | 0.42541 | 0 | 1 | 1
1653 | 0.46391 | 0 | 1 | 1
1654 | 0.47608 | 0 | 1 | 1
1655 | 0.47389 | 0 | 1 | 1
1656 | 0.47126 | 0 | 1 | 1
1657 | 0.457 | 0 | 1 | 1
1658 | 0.42437 | 0 | 1 | 1
1659 | 0.41391 | 0 | 1 | 1
1660 | 0.4185 | 0 | 1 | 1
1661 | 0.42272 | 0 | 1 | 1
1662 | 0.41178 | 0 | 1 | 1
1663 | 0.4267 | 0.11499 | 1 | 1
1664 | 0.38688 | 0.19274 | 1 | 1
1665 | 0.33467 | 0.29013 | 1 | 1
1666 | 0.29398 | 0.37037 | 1 | 1
1667 | 0.27031 | 0.42005 | 1 | 1
1668 | 0.27832 | 0.42949 | 1 | 1
1669 | 0.41512 | 0.41771 | 1 | 1
1670 | 0.40316 | 0.38313 | 1 | 1
1671 | 0.36507 | 0.32184 | 1 | 1
1672 | 0.31047 | 0.22413 | 1 | 1
1673 | 0.26645 | 0.10256 | 1 | 1
1674 | 0.23592 | 0.00051071 | 1 | 1
1675 | 0.24348 | 0 | 1 | 1
1676 | 0.25693 | 0 | 1 | 1
1677 | 0.26307 | 0 | 1 | 1
1678 | 0.24883 | 0 | 1 | 1
1679 | 0.23547 | 0 | 1 | 1
1680 | 0.21589 | 0 | 1 | 1
1681 | 0.15781 | 0 | 1 | 1
1682 | 0.1588 | 0 | 1 | 1
1683 | 0.16018 | 0 | 1 | 1
1684 | 0.18072 | 0 | 1 | 1
1685 | 0.19766 | 0 | 1 | 1
1686 | 0.20956 | 0 | 1 | 1
1687 | 0.17835 | 0.10668 | 1 | 1
1688 | 0.16208 | 0.20612 | 1 | 1
1689 | 0.13126 | 0.30151 | 1 | 1
1690 | 0.094423 | 0.38168 | 1 | 1
1691 | 0.072318 | 0.43453 | 1 | 1
1692 | 0.056997 | 0.45829 | 1 | 1
1693 | 0.073171 | 0.45529 | 1 | 1
1694 | 0.06312 | 0.40686 | 1 | 1
1695 | 0.054418 | 0.32978 | 1 | 1
1696 | 0.05058 | 0.23367 | 1 | 1
1697 | 0.06197 | 0.10891 | 1 | 1
1698 | 0.069296 | 0.0028571 | 1 | 1
1699 | 0.066711 | 0 | 1 | 1
1700 | 0.074344 | 0 | 1 | 1
1701 | 0.080847 | 0 | 1 | 1
1702 | 0.09761 | 0 | 1 | 1
1703 | 0.1063 | 0 | 1 | 1
1704 | 0.10181 | 0 | 1 | 1
1705 | 0.12218 | 0 | 1 | 1
1706 | 0.092165 | 0 | 1 | 1
1707 | 0.072144 | 0 | 1 | 1
1708 | 0.057096 | 0 | 1 | 1
1709 | 0.046487 | 0 | 1 | 1
1710 | 0.039901 | 0 | 1 | 1
1711 | 0.036909 | 0.10984 | 1 | 1
1712 | 0.023474 | 0.19569 | 1 | 1
1713 | 0.015473 | 0.28111 | 1 | 1
1714 | 0.0052257 | 0.36149 | 1 | 1
1715 | 0.0023274 | 0.40922 | 1 | 1
1716 | 0.0023624 | 0.4333 | 1 | 1
1717 | 0.010866 | 0.42573 | 1 | 1
1718 | 0.014645 | 0.38495 | 1 | 1
1719 | 0.025636 | 0.31987 | 1 | 1
1720 | 0.036959 | 0.22136 | 1 | 1
1721 | 0.05125 | 0.099248 | 1 | 1
1722 | 0.079325 | 0.00101 | 1 | 1
1723 | 0.115 | 0 | 1 | 1
1724 | 0.15109 | 0 | 1 | 1
1725 | 0.17914 | 0 | 1 | 1
1726 | 0.20701 | 0 | 1 | 1
1727 | 0.20356 | 0 | 1 | 1
1728 | 0.16322 | 0 | 1 | 1
1729 | 0.15091 | 0 | 1 | 1
1730 | 0.18199 | 0 | 1 | 1
1731 | 0.17926 | 0 | 1 | 1
1732 | 0.14931 | 0 | 1 | 1
1733 | 0.13672 | 0 | 1 | 1
1734 | 0.13622 | 0 | 1 | 1
1735 | 0.18272 | 0.095107 | 1 | 1
1736 | 0.17018 | 0.16354 | 1 | 1
1737 | 0.14192 | 0.25611 | 1 | 1
1738 | 0.11491 | 0.34185 | 1 | 1
1739 | 0.11098 | 0.4017 | 1 | 1
1740 | 0.12375 | 0.42471 | 1 | 1
1741 | 0.16943 | 0.4431 | 1 | 1
1742 | 0.16233 | 0.39903 | 1 | 1
1743 | 0.14733 | 0.32521 | 1 | 1
1744 | 0.12832 | 0.21812 | 1 | 1
1745 | 0.097982 | 0.098643 | 1 | 1
1746 | 0.07243 | 0.0021805 | 1 | 1
1747 | 0.10068 | 0 | 1 | 1
1748 | 0.10491 | 0 | 1 | 1
1749 | 0.11117 | 0 | 1 | 1
1750 | 0.11495 | 0 | 1 | 1
1751 | 0.12151 | 0 | 1 | 1
1752 | 0.1268 | 0 | 1 | 1
1753 | 0.10057 | 0 | 1 | 1
1754 | 0.098174 | 0 | 1 | 1
1755 | 0.10163 | 0 | 1 | 1
1756 | 0.1041 | 0 | 1 | 1
1757 | 0.10462 | 0 | 1 | 1
1758 | 0.095957 | 0 | 1 | 1
1759 | 0.088319 | 0.1089 | 1 | 1
1760 | 0.091396 | 0.20103 | 1 | 1
1761 | 0.079623 | 0.29888 | 1 | 1
1762 | 0.069656 | 0.38006 | 1 | 1
1763 | 0.06869 | 0.4283 | 1 | 1
1764 | 0.072974 | 0.44055 | 1 | 1
1765 | 0.093757 | 0.44946 | 1 | 1
1766 | 0.096974 | 0.41155 | 1 | 1
1767 | 0.088691 | 0.34551 | 1 | 1
1768 | 0.073872 | 0.24817 | 1 | 1
1769 | 0.058932 | 0.11869 | 1 | 1
1770 | 0.053647 | 0.0022861 | 1 | 1
1771 | 0.07855 | 0 | 1 | 1
1772 | 0.096545 | 0 | 1 | 1
1773 | 0.12707 | 0 | 1 | 1
1774 | 0.16402 | 0 | 1 | 1
1775 | 0.19848 | 0 | 1 | 1
1776 | 0.20505 | 0 | 1 | 1
1777 | 0.1654 | 0 | 1 | 1
1778 | 0.16665 | 0 | 1 | 1
1779 | 0.17716 | 0 | 1 | 1
1780 | 0.19252 | 0 | 1 | 1
1781 | 0.19868 | 0 | 1 | 1
1782 | 0.18421 | 0 | 1 | 1
1783 | 0.1953 | 0.10365 | 1 | 1
1784 | 0.1892 | 0.19923 | 1 | 1
1785 | 0.18014 | 0.2977 | 1 | 1
1786 | 0.1741 | 0.37794 | 1 | 1
1787 | 0.17967 | 0.43196 | 1 | 1
1788 | 0.19547 | 0.43639 | 1 | 1
1789 | 0.24914 | 0.43678 | 1 | 1
1790 | 0.26645 | 0.39638 | 1 | 1
1791 | 0.30829 | 0.32074 | 1 | 1
1792 | 0.35177 | 0.21998 | 1 | 1
1793 | 0.38756 | 0.098762 | 1 | 1
1794 | 0.41266 | 0.0021569 | 1 | 1
1795 | 0.49203 | 0 | 1 | 1
1796 | 0.54643 | 0 | 1 | 1
1797 | 0.6084 | 0 | 1 | 1
1798 | 0.67179 | 0 | 1 | 1
1799 | 0.73033 | 0 | 1 | 1
1800 | 0.78941 | 0 | 1 | 1
1801 | 0.86214 | 0 | 1 | 1
1802 | 0.87002 | 0 | 1 | 1
1803 | 0.8653 | 0 | 1 | 1
1804 | 0.86754 | 0 | 1 | 1
1805 | 0.86897 | 0 | 1 | 1
1806 | 0.86967 | 0 | 1 | 1
1807 | 0.88578 | 0.063986 | 1 | 1
1808 | 0.86904 | 0.10157 | 1 | 1
1809 | 0.84581 | 0.15165 | 1 | 1
1810 | 0.83434 | 0.18185 | 1 | 1
1811 | 0.82363 | 0.1748 | 1 | 1
1812 | 0.80481 | 0.18532 | 1 | 1
1813 | 0.86565 | 0.19534 | 1 | 1
1814 | 0.82087 | 0.16414 | 1 | 1
1815 | 0.77364 | 0.11978 | 1 | 1
1816 | 0.71962 | 0.06715 | 1 | 1
1817 | 0.68116 | 0.027371 | 1 | 1
1818 | 0.65986 | 0.00042878 | 1 | 1
1819 | 0.77392 | 0 | 1 | 1
1820 | 0.75529 | 0 | 1 | 1
1821 | 0.74789 | 0 | 1 | 1
1822 | 0.75057 | 0 | 1 | 1
1823 | 0.78184 | 0 | 1 | 1
1824 | 0.82802 | 0 | 1 | 1
1825 | 0.90049 | 0 | 1 | 1
1826 | 0.9092 | 0 | 1 | 1
1827 | 0.92498 | 0 | 1 | 1
1828 | 0.93101 | 0 | 1 | 1
1829 | 0.94332 | 0 | 1 | 1
1830 | 0.95543 | 0 | 1 | 1
1831 | 0.95948 | 0.035565 | 1 | 1
1832 | 0.96358 | 0.066907 | 1 | 1
1833 | 0.96741 | 0.10298 | 1 | 1
1834 | 0.96797 | 0.14 | 1 | 1
1835 | 0.96821 | 0.17694 | 1 | 1
1836 | 0.96225 | 0.19456 | 1 | 1
1837 | 0.95968 | 0.22211 | 1 | 1
1838 | 0.95043 | 0.18646 | 1 | 1
1839 | 0.94717 | 0.14327 | 1 | 1
1840 | 0.94541 | 0.087753 | 1 | 1
1841 | 0.94536 | 0.031548 | 1 | 1
1842 | 0.9447 | 0.00061912 | 1 | 1
1843 | 0.93688 | 0 | 1 | 1
1844 | 0.93569 | 0 | 1 | 1
1845 | 0.92526 | 0 | 1 | 1
1846 | 0.91619 | 0 | 1 | 1
1847 | 0.90968 | 0 | 1 | 1
1848 | 0.88274 | 0 | 1 | 1
1849 | 0.85295 | 0 | 1 | 1
1850 | 0.81606 | 0 | 1 | 1
1851 | 0.7687 | 0 | 1 | 1
1852 | 0.70859 | 0 | 1 | 1
1853 | 0.64217 | 0 | 1 | 1
1854 | 0.56874 | 0 | 1 | 1
1855 | 0.54397 | 0.037166 | 1 | 1
1856 | 0.4622 | 0.071424 | 1 | 1
1857 | 0.37642 | 0.11354 | 1 | 1
1858 | 0.32975 | 0.14521 | 1 | 1
1859 | 0.28168 | 0.16645 | 1 | 1
1860 | 0.25459 | 0.17279 | 1 | 1
1861 | 0.24438 | 0.17774 | 1 | 1
1862 | 0.20059 | 0.15633 | 1 | 1
1863 | 0.18226 | 0.12442 | 1 | 1
1864 | 0.18299 | 0.086754 | 1 | 1
1865 | 0.18474 | 0.038401 | 1 | 1
1866 | 0.17794 | 0.0025897 | 1 | 1
1867 | 0.21883 | 0 | 1 | 1
1868 | 0.226 | 0 | 1 | 1
1869 | 0.24532 | 0 | 1 | 1
1870 | 0.25246 | 0 | 1 | 1
1871 | 0.25733 | 0 | 1 | 1
1872 | 0.25193 | 0 | 1 | 1
1873 | 0.27029 | 0 | 1 | 1
1874 | 0.26688 | 0 | 1 | 1
1875 | 0.23002 | 0 | 1 | 1
1876 | 0.19045 | 0 | 1 | 1
1877 | 0.14517 | 0 | 1 | 1
1878 | 0.10828 | 0 | 1 | 1
1879 | 0.15233 | 0.049961 | 1 | 1
1880 | 0.11742 | 0.084807 | 1 | 1
1881 | 0.087687 | 0.12115 | 1 | 1
1882 | 0.073549 | 0.15165 | 1 | 1
1883 | 0.0855 | 0.17454 | 1 | 1
1884 | 0.099883 | 0.18749 | 1 | 1
1885 | 0.12112 | 0.17483 | 1 | 1
1886 | 0.12689 | 0.17035 | 1 | 1
1887 | 0.14883 | 0.15869 | 1 | 1
1888 | 0.18078 | 0.11068 | 1 | 1
1889 | 0.21506 | 0.04964 | 1 | 1
1890 | 0.23668 | 0.0040048 | 1 | 1
1891 | 0.27799 | 0 | 1 | 1
1892 | 0.31441 | 0 | 1 | 1
1893 | 0.34714 | 0 | 1 | 1
1894 | 0.3432 | 0 | 1 | 1
1895 | 0.31355 | 0 | 1 | 1
1896 | 0.27918 | 0 | 1 | 1
1897 | 0.28824 | 0 | 1 | 1
1898 | 0.29375 | 0 | 1 | 1
1899 | 0.33031 | 0 | 1 | 1
1900 | 0.3789 | 0 | 1 | 1
1901 | 0.42643 | 0 | 1 | 1
1902 | 0.45691 | 0 | 1 | 1
1903 | 0.50892 | 0.030844 | 1 | 1
1904 | 0.50026 | 0.066915 | 1 | 1
1905 | 0.48898 | 0.11531 | 1 | 1
1906 | 0.5158 | 0.15923 | 1 | 1
1907 | 0.57881 | 0.18703 | 1 | 1
1908 | 0.63426 | 0.20342 | 1 | 1
1909 | 0.57307 | 0.23943 | 1 | 1
1910 | 0.57323 | 0.20355 | 1 | 1
1911 | 0.59747 | 0.15239 | 1 | 1
1912 | 0.62766 | 0.097182 | 1 | 1
1913 | 0.63307 | 0.042443 | 1 | 1
1914 | 0.62343 | 0.0035241 | 1 | 1
1915 | 0.4873 | 0 | 1 | 1
1916 | 0.49821 | 0 | 1 | 1
1917 | 0.53143 | 0 | 1 | 1
1918 | 0.5353 | 0 | 1 | 1
1919 | 0.54015 | 0 | 1 | 1
1920 | 0.56079 | 0 | 1 | 1
1921 | 0.48059 | 0 | 1 | 1
1922 | 0.48651 | 0 | 1 | 1
1923 | 0.51006 | 0 | 1 | 1
1924 | 0.5241 | 0 | 1 | 1
1925 | 0.53165 | 0 | 1 | 1
1926 | 0.53444 | 0 | 1 | 1
1927 | 0.5309 | 0.019438 | 1 | 1
1928 | 0.50666 | 0.045446 | 1 | 1
1929 | 0.46792 | 0.076813 | 1 | 1
1930 | 0.41902 | 0.11108 | 1 | 1
1931 | 0.39876 | 0.14778 | 1 | 1
1932 | 0.39737 | 0.16207 | 1 | 1
1933 | 0.53731 | 0.14673 | 1 | 1
1934 | 0.53356 | 0.14747 | 1 | 1
1935 | 0.56445 | 0.11748 | 1 | 1
1936 | 0.5727 | 0.081614 | 1 | 1
1937 | 0.58707 | 0.041082 | 1 | 1
1938 | 0.61552 | 0.0032248 | 1 | 1
1939 | 0.72177 | 0 | 1 | 1
1940 | 0.70799 | 0 | 1 | 1
1941 | 0.69966 | 0 | 1 | 1
1942 | 0.69123 | 0 | 1 | 1
1943 | 0.69327 | 0 | 1 | 1
1944 | 0.70464 | 0 | 1 | 1
1945 | 0.70647 | 0 | 1 | 1
1946 | 0.67857 | 0 | 1 | 1
1947 | 0.66627 | 0 | 1 | 1
1948 | 0.67012 | 0 | 1 | 1
1949 | 0.68306 | 0 | 1 | 1
1950 | 0.70102 | 0 | 1 | 1
1951 | 0.69044 | 0.03888 | 1 | 1
1952 | 0.65697 | 0.091474 | 1 | 1
1953 | 0.61714 | 0.15558 | 1 | 1
1954 | 0.59544 | 0.21268 | 1 | 1
1955 | 0.60921 | 0.24602 | 1 | 1
1956 | 0.64878 | 0.25513 | 1 | 1
1957 | 0.65713 | 0.24841 | 1 | 1
1958 | 0.67845 | 0.2285 | 1 | 1
1959 | 0.68712 | 0.19761 | 1 | 1
1960 | 0.71213 | 0.13025 | 1 | 1
1961 | 0.7128 | 0.060619 | 1 | 1
1962 | 0.70654 | 0.0058675 | 1 | 1
1963 | 0.70835 | 0 | 1 | 1
1964 | 0.71253 | 0 | 1 | 1
1965 | 0.7047 | 0 | 1 | 1
1966 | 0.685 | 0 | 1 | 1
1967 | 0.65418 | 0 | 1 | 1
1968 | 0.63822 | 0 | 1 | 1
1969 | 0.58017 | 0 | 1 | 1
1970 | 0.58787 | 0 | 1 | 1
1971 | 0.59637 | 0 | 1 | 1
1972 | 0.59827 | 0 | 1 | 1
1973 | 0.59471 | 0 | 1 | 1
1974 | 0.5989 | 0 | 1 | 1
1975 | 0.64961 | 0.030418 | 1 | 1
1976 | 0.64247 | 0.064793 | 1 | 1
1977 | 0.63482 | 0.097381 | 1 | 1
1978 | 0.63031 | 0.12226 | 1 | 1
1979 | 0.6448 | 0.14169 | 1 | 1
1980 | 0.65923 | 0.14962 | 1 | 1
1981 | 0.65836 | 0.21064 | 1 | 1
1982 | 0.6724 | 0.1846 | 1 | 1
1983 | 0.67973 | 0.14037 | 1 | 1
1984 | 0.69889 | 0.091442 | 1 | 1
1985 | 0.70929 | 0.043759 | 1 | 1
1986 | 0.71497 | 0.005084 | 1 | 1
1987 | 0.65496 | 0 | 1 | 1
1988 | 0.65857 | 0 | 1 | 1
1989 | 0.66264 | 0 | 1 | 1
1990 | 0.65754 | 0 | 1 | 1
1991 | 0.64429 | 0 | 1 | 1
1992 | 0.63737 | 0 | 1 | 1
1993 | 0.6052 | 0 | 1 | 1
1994 | 0.56775 | 0 | 1 | 1
1995 | 0.53818 | 0 | 1 | 1
1996 | 0.5356 | 0 | 1 | 1
1997 | 0.53569 | 0 | 1 | 1
1998 | 0.53645 | 0 | 1 | 1
1999 | 0.64338 | 0.091449 | 1 | 1
2000 | 0.57836 | 0.18558 | 1 | 1
2001 | 0.45922 | 0.27471 | 1 | 1
2002 | 0.34519 | 0.33438 | 1 | 1
2003 | 0.30351 | 0.36522 | 1 | 1
2004 | 0.32818 | 0.37347 | 1 | 1
2005 | 0.55771 | 0.3875 | 1 | 1
2006 | 0.54629 | 0.36183 | 1 | 1
2007 | 0.52313 | 0.3034 | 1 | 1
2008 | 0.50669 | 0.22887 | 1 | 1
2009 | 0.48431 | 0.12998 | 1 | 1
2010 | 0.4659 | 0.018728 | 1 | 1
2011 | 0.54984 | 0 | 1 | 1
2012 | 0.55594 | 0 | 1 | 1
2013 | 0.55969 | 0 | 1 | 1
2014 | 0.55864 | 0 | 1 | 1
2015 | 0.54226 | 0 | 1 | 1
2016 | 0.51709 | 0 | 1 | 1
2017 | 0.5452 | 0 | 1 | 1
2018 | 0.48427 | 0 | 1 | 1
2019 | 0.42737 | 0 | 1 | 1
2020 | 0.3904 | 0 | 1 | 1
2021 | 0.36785 | 0 | 1 | 1
2022 | 0.35389 | 0.001026 | 1 | 1
2023 | 0.43776 | 0.10964 | 1 | 1
2024 | 0.36487 | 0.21627 | 1 | 1
2025 | 0.2855 | 0.32047 | 1 | 1
2026 | 0.2318 | 0.4038 | 1 | 1
2027 | 0.23547 | 0.45488 | 1 | 1
2028 | 0.2767 | 0.47693 | 1 | 1
2029 | 0.54808 | 0.47236 | 1 | 1
2030 | 0.53759 | 0.43536 | 1 | 1
2031 | 0.51968 | 0.36801 | 1 | 1
2032 | 0.51376 | 0.27249 | 1 | 1
2033 | 0.5195 | 0.15557 | 1 | 1
2034 | 0.50262 | 0.029311 | 1 | 1
2035 | 0.55757 | 0 | 1 | 1
2036 | 0.57344 | 0 | 1 | 1
2037 | 0.5771 | 0 | 1 | 1
2038 | 0.55361 | 0 | 1 | 1
2039 | 0.51989 | 0 | 1 | 1
2040 | 0.48889 | 0 | 1 | 1
2041 | 0.5147 | 0 | 1 | 1
2042 | 0.46053 | 0 | 1 | 1
2043 | 0.39415 | 0 | 1 | 1
2044 | 0.34486 | 0 | 1 | 1
2045 | 0.32146 | 0 | 1 | 1
2046 | 0.31113 | 0.002394 | 1 | 1
2047 | 0.40493 | 0.1125 | 1 | 1
2048 | 0.34333 | 0.21844 | 1 | 1
2049 | 0.26622 | 0.31903 | 1 | 1
2050 | 0.20372 | 0.39671 | 1 | 1
2051 | 0.19152 | 0.44294 | 1 | 1
2052 | 0.21637 | 0.46326 | 1 | 1
2053 | 0.43146 | 0.46684 | 1 | 1
2054 | 0.43284 | 0.43272 | 1 | 1
2055 | 0.41735 | 0.36409 | 1 | 1
2056 | 0.4139 | 0.27499 | 1 | 1
2057 | 0.41278 | 0.15713 | 1 | 1
2058 | 0.39712 | 0.032893 | 1 | 1
2059 | 0.52002 | 0 | 1 | 1
2060 | 0.50998 | 0 | 1 | 1
2061 | 0.49867 | 0 | 1 | 1
2062 | 0.47684 | 0 | 1 | 1
2063 | 0.44134 | 0 | 1 | 1
2064 | 0.39534 | 0 | 1 | 1
2065 | 0.44475 | 0 | 1 | 1
2066 | 0.36776 | 0 | 1 | 1
2067 | 0.30429 | 0 | 1 | 1
2068 | 0.2566 | 0 | 1 | 1
2069 | 0.2226 | 0 | 1 | 1
2070 | 0.20029 | 0.0057 | 1 | 1
2071 | 0.2701 | 0.11313 | 1 | 1
2072 | 0.2151 | 0.22016 | 1 | 1
2073 | 0.15683 | 0.32093 | 1 | 1
2074 | 0.11448 | 0.39945 | 1 | 1
2075 | 0.10401 | 0.44377 | 1 | 1
2076 | 0.11117 | 0.45901 | 1 | 1
2077 | 0.19981 | 0.44727 | 1 | 1
2078 | 0.19919 | 0.41024 | 1 | 1
2079 | 0.17003 | 0.33583 | 1 | 1
2080 | 0.1512 | 0.23881 | 1 | 1
2081 | 0.16065 | 0.12816 | 1 | 1
2082 | 0.19485 | 0.025981 | 1 | 1
2083 | 0.288 | 0 | 1 | 1
2084 | 0.29405 | 0 | 1 | 1
2085 | 0.30022 | 0 | 1 | 1
2086 | 0.30688 | 0 | 1 | 1
2087 | 0.31183 | 0 | 1 | 1
2088 | 0.32282 | 0 | 1 | 1
2089 | 0.37306 | 0 | 1 | 1
2090 | 0.34616 | 0 | 1 | 1
2091 | 0.33056 | 0 | 1 | 1
2092 | 0.32559 | 0 | 1 | 1
2093 | 0.32483 | 0 | 1 | 1
2094 | 0.33502 | 0.0096878 | 1 | 1
2095 | 0.46178 | 0.095093 | 1 | 1
2096 | 0.41953 | 0.18936 | 1 | 1
2097 | 0.35005 | 0.27711 | 1 | 1
2098 | 0.30389 | 0.34277 | 1 | 1
2099 | 0.29167 | 0.37765 | 1 | 1
2100 | 0.31788 | 0.38807 | 1 | 1
2101 | 0.28206 | 0.4073 | 1 | 1
2102 | 0.25848 | 0.35251 | 1 | 1
2103 | 0.23654 | 0.28467 | 1 | 1
2104 | 0.21372 | 0.21158 | 1 | 1
2105 | 0.20141 | 0.11352 | 1 | 1
2106 | 0.18476 | 0.022507 | 1 | 1
2107 | 0.15311 | 0 | 1 | 1
2108 | 0.16037 | 0 | 1 | 1
2109 | 0.16997 | 0 | 1 | 1
2110 | 0.16997 | 0 | 1 | 1
2111 | 0.16623 | 0 | 1 | 1
2112 | 0.15399 | 0 | 1 | 1
2113 | 0.1299 | 0 | 1 | 1
2114 | 0.12262 | 0 | 1 | 1
2115 | 0.11149 | 0 | 1 | 1
2116 | 0.11848 | 0 | 1 | 1
2117 | 0.12752 | 0 | 1 | 1
2118 | 0.1424 | 0.011079 | 1 | 1
2119 | 0.15884 | 0.085889 | 1 | 1
2120 | 0.12888 | 0.16548 | 1 | 1
2121 | 0.085384 | 0.25272 | 1 | 1
2122 | 0.060407 | 0.34118 | 1 | 1
2123 | 0.060383 | 0.39031 | 1 | 1
2124 | 0.072947 | 0.4127 | 1 | 1
2125 | 0.081356 | 0.40265 | 1 | 1
2126 | 0.076119 | 0.36662 | 1 | 1
2127 | 0.077244 | 0.29395 | 1 | 1
2128 | 0.10334 | 0.19618 | 1 | 1
2129 | 0.15169 | 0.10327 | 1 | 1
2130 | 0.20959 | 0.023548 | 1 | 1
2131 | 0.27997 | 0 | 1 | 1
2132 | 0.32637 | 0 | 1 | 1
2133 | 0.35276 | 0 | 1 | 1
2134 | 0.35735 | 0 | 1 | 1
2135 | 0.35185 | 0 | 1 | 1
2136 | 0.34863 | 0 | 1 | 1
2137 | 0.31682 | 0 | 1 | 1
2138 | 0.29886 | 0 | 1 | 1
2139 | 0.29849 | 0 | 1 | 1
2140 | 0.31922 | 0 | 1 | 1
2141 | 0.3327 | 0 | 1 | 1
2142 | 0.34472 | 0.010258 | 1 | 1
2143 | 0.38619 | 0.069957 | 1 | 1
2144 | 0.32103 | 0.1455 | 1 | 1
2145 | 0.26029 | 0.21468 | 1 | 1
2146 | 0.2258 | 0.26544 | 1 | 1
2147 | 0.2362 | 0.2807 | 1 | 1
2148 | 0.26858 | 0.27927 | 1 | 1
2149 | 0.33514 | 0.30944 | 1 | 1
2150 | 0.33222 | 0.2838 | 1 | 1
2151 | 0.34541 | 0.24121 | 1 | 1
2152 | 0.38163 | 0.18557 | 1 | 1
2153 | 0.42721 | 0.10869 | 1 | 1
2154 | 0.45469 | 0.026366 | 1 | 1
2155 | 0.50444 | 0 | 1 | 1
2156 | 0.52233 | 0 | 1 | 1
2157 | 0.54257 | 0 | 1 | 1
2158 | 0.54866 | 0 | 1 | 1
2159 | 0.53355 | 0 | 1 | 1
2160 | 0.50696 | 0 | 1 | 1
2161 | 0.52082 | 0 | 1 | 1
2162 | 0.46656 | 0 | 1 | 1
2163 | 0.41185 | 0 | 1 | 1
2164 | 0.3819 | 0 | 1 | 1
2165 | 0.37664 | 0 | 1 | 1
2166 | 0.37524 | 0.020514 | 1 | 1
2167 | 0.45391 | 0.10822 | 1 | 1
2168 | 0.3736 | 0.21919 | 1 | 1
2169 | 0.28011 | 0.32357 | 1 | 1
2170 | 0.22727 | 0.40316 | 1 | 1
2171 | 0.21683 | 0.44107 | 1 | 1
2172 | 0.23479 | 0.46051 | 1 | 1
2173 | 0.36421 | 0.46764 | 1 | 1
2174 | 0.33013 | 0.43064 | 1 | 1
2175 | 0.30205 | 0.36295 | 1 | 1
2176 | 0.30447 | 0.27056 | 1 | 1
2177 | 0.30921 | 0.16375 | 1 | 1
2178 | 0.30599 | 0.045705 | 1 | 1
2179 | 0.38929 | 0 | 1 | 1
2180 | 0.39702 | 0 | 1 | 1
2181 | 0.4141 | 0 | 1 | 1
2182 | 0.40908 | 0 | 1 | 1
2183 | 0.38339 | 0 | 1 | 1
2184 | 0.32984 | 0 | 1 | 1
2185 | 0.30764 | 0 | 1 | 1
2186 | 0.2364 | 0 | 1 | 1
2187 | 0.17704 | 0 | 1 | 1
2188 | 0.14019 | 0 | 1 | 1
2189 | 0.12113 | 0 | 1 | 1
2190 | 0.10868 | 0.014848 | 1 | 1
2191 | 0.11975 | 0.11069 | 1 | 1
2192 | 0.082591 | 0.22286 | 1 | 1
2193 | 0.044031 | 0.32758 | 1 | 1
2194 | 0.024729 | 0.40774 | 1 | 1
2195 | 0.017604 | 0.45608 | 1 | 1
2196 | 0.019439 | 0.47474 | 1 | 1
2197 | 0.022223 | 0.47084 | 1 | 1
2198 | 0.018235 | 0.4356 | 1 | 1
2199 | 0.019 | 0.37549 | 1 | 1
2200 | 0.026007 | 0.2791 | 1 | 1
2201 | 0.038249 | 0.16056 | 1 | 1
2202 | 0.055967 | 0.043138 | 1 | 1
2203 | 0.10173 | 0 | 1 | 1
2204 | 0.11377 | 0 | 1 | 1
2205 | 0.1242 | 0 | 1 | 1
2206 | 0.13356 | 0 | 1 | 1
2207 | 0.15755 | 0 | 1 | 1
2208 | 0.19107 | 0 | 1 | 1
2209 | 0.20511 | 0 | 1 | 1
2210 | 0.21014 | 0 | 1 | 1
2211 | 0.19959 | 0 | 1 | 1
2212 | 0.1794 | 0 | 1 | 1
2213 | 0.1613 | 0 | 1 | 1
2214 | 0.14757 | 0.012474 | 1 | 1
2215 | 0.19227 | 0.10242 | 1 | 1
2216 | 0.16165 | 0.20795 | 1 | 1
2217 | 0.1641 | 0.30404 | 1 | 1
2218 | 0.20197 | 0.38014 | 1 | 1
2219 | 0.26135 | 0.42949 | 1 | 1
2220 | 0.32879 | 0.43661 | 1 | 1
2221 | 0.43278 | 0.42762 | 1 | 1
2222 | 0.4891 | 0.37198 | 1 | 1
2223 | 0.52884 | 0.30198 | 1 | 1
2224 | 0.5735 | 0.21518 | 1 | 1
2225 | 0.62967 | 0.12019 | 1 | 1
2226 | 0.6621 | 0.03164 | 1 | 1
2227 | 0.63508 | 0 | 1 | 1
2228 | 0.60391 | 0 | 1 | 1
2229 | 0.56295 | 0 | 1 | 1
2230 | 0.5195 | 0 | 1 | 1
2231 | 0.4676 | 0 | 1 | 1
2232 | 0.41401 | 0 | 1 | 1
2233 | 0.24727 | 0 | 1 | 1
2234 | 0.20967 | 0 | 1 | 1
2235 | 0.18881 | 0 | 1 | 1
2236 | 0.1818 | 0 | 1 | 1
2237 | 0.17188 | 0 | 1 | 1
2238 | 0.15492 | 0.0038307 | 1 | 1
2239 | 0.10133 | 0.048429 | 1 | 1
2240 | 0.078028 | 0.11497 | 1 | 1
2241 | 0.067321 | 0.18874 | 1 | 1
2242 | 0.062897 | 0.25606 | 1 | 1
2243 | 0.066453 | 0.31008 | 1 | 1
2244 | 0.068061 | 0.34841 | 1 | 1
2245 | 0.063521 | 0.39483 | 1 | 1
2246 | 0.064944 | 0.38126 | 1 | 1
2247 | 0.08593 | 0.33576 | 1 | 1
2248 | 0.10619 | 0.26002 | 1 | 1
2249 | 0.12791 | 0.16216 | 1 | 1
2250 | 0.15179 | 0.056614 | 1 | 1
2251 | 0.10662 | 0 | 1 | 1
2252 | 0.12047 | 0 | 1 | 1
2253 | 0.14935 | 0 | 1 | 1
2254 | 0.18695 | 0 | 1 | 1
2255 | 0.23968 | 0 | 1 | 1
2256 | 0.28375 | 0 | 1 | 1
2257 | 0.29359 | 0 | 1 | 1
2258 | 0.3262 | 0 | 1 | 1
2259 | 0.35841 | 0 | 1 | 1
2260 | 0.39937 | 0 | 1 | 1
2261 | 0.43864 | 0 | 1 | 1
2262 | 0.47105 | 0.025374 | 1 | 1
2263 | 0.43214 | 0.12259 | 1 | 1
2264 | 0.39936 | 0.2309 | 1 | 1
2265 | 0.37951 | 0.32838 | 1 | 1
2266 | 0.39612 | 0.40199 | 1 | 1
2267 | 0.41323 | 0.44866 | 1 | 1
2268 | 0.43352 | 0.47204 | 1 | 1
2269 | 0.48705 | 0.48032 | 1 | 1
2270 | 0.47743 | 0.44992 | 1 | 1
2271 | 0.47794 | 0.39455 | 1 | 1
2272 | 0.46972 | 0.30765 | 1 | 1
2273 | 0.45653 | 0.19476 | 1 | 1
2274 | 0.44999 | 0.073243 | 1 | 1
2275 | 0.51758 | 0.00013003 | 1 | 1
2276 | 0.51237 | 0 | 1 | 1
2277 | 0.48749 | 0 | 1 | 1
2278 | 0.45559 | 0 | 1 | 1
2279 | 0.42972 | 0 | 1 | 1
2280 | 0.40237 | 0 | 1 | 1
2281 | 0.41329 | 0 | 1 | 1
2282 | 0.37716 | 0 | 1 | 1
2283 | 0.32396 | 0 | 1 | 1
2284 | 0.27908 | 0 | 1 | 1
2285 | 0.23791 | 0 | 1 | 1
2286 | 0.21095 | 0.012152 | 1 | 1
2287 | 0.27504 | 0.098631 | 1 | 1
2288 | 0.23524 | 0.19725 | 1 | 1
2289 | 0.21441 | 0.29143 | 1 | 1
2290 | 0.2228 | 0.36882 | 1 | 1
2291 | 0.21388 | 0.42046 | 1 | 1
2292 | 0.19606 | 0.44283 | 1 | 1
2293 | 0.14485 | 0.44097 | 1 | 1
2294 | 0.15372 | 0.41567 | 1 | 1
2295 | 0.15657 | 0.36162 | 1 | 1
2296 | 0.14508 | 0.27838 | 1 | 1
2297 | 0.12435 | 0.17387 | 1 | 1
2298 | 0.10621 | 0.060905 | 1 | 1
2299 | 0.10616 | 0 | 1 | 1
2300 | 0.091895 | 0 | 1 | 1
2301 | 0.10306 | 0 | 1 | 1
2302 | 0.12989 | 0 | 1 | 1
2303 | 0.14859 | 0 | 1 | 1
2304 | 0.14802 | 0 | 1 | 1
2305 | 0.13519 | 0 | 1 | 1
2306 | 0.11467 | 0 | 1 | 1
2307 | 0.12637 | 0 | 1 | 1
2308 | 0.13465 | 0 | 1 | 1
2309 | 0.12791 | 0 | 1 | 1
2310 | 0.11845 | 0.015078 | 1 | 1
2311 | 0.12612 | 0.10372 | 1 | 1
2312 | 0.11279 | 0.20192 | 1 | 1
2313 | 0.11123 | 0.29682 | 1 | 1
2314 | 0.12005 | 0.37332 | 1 | 1
2315 | 0.12852 | 0.41764 | 1 | 1
2316 | 0.13033 | 0.42769 | 1 | 1
2317 | 0.11343 | 0.44257 | 1 | 1
2318 | 0.14866 | 0.40905 | 1 | 1
2319 | 0.19448 | 0.33999 | 1 | 1
2320 | 0.22307 | 0.24432 | 1 | 1
2321 | 0.24466 | 0.14327 | 1 | 1
2322 | 0.26656 | 0.042074 | 1 | 1
2323 | 0.29758 | 0.00013003 | 1 | 1
2324 | 0.35036 | 0 | 1 | 1
2325 | 0.39529 | 0 | 1 | 1
2326 | 0.41309 | 0 | 1 | 1
2327 | 0.42942 | 0 | 1 | 1
2328 | 0.43434 | 0 | 1 | 1
2329 | 0.46596 | 0 | 1 | 1
2330 | 0.42546 | 0 | 1 | 1
2331 | 0.3752 | 0 | 1 | 1
2332 | 0.33407 | 0 | 1 | 1
2333 | 0.29693 | 0 | 1 | 1
2334 | 0.26095 | 0.0064627 | 1 | 1
2335 | 0.19189 | 0.068225 | 1 | 1
2336 | 0.16858 | 0.16195 | 1 | 1
2337 | 0.17413 | 0.25803 | 1 | 1
2338 | 0.19021 | 0.33268 | 1 | 1
2339 | 0.21012 | 0.38354 | 1 | 1
2340 | 0.23238 | 0.40656 | 1 | 1
2341 | 0.17705 | 0.43082 | 1 | 1
2342 | 0.21194 | 0.40511 | 1 | 1
2343 | 0.25162 | 0.3569 | 1 | 1
2344 | 0.27344 | 0.27409 | 1 | 1
2345 | 0.29652 | 0.17375 | 1 | 1
2346 | 0.32423 | 0.066464 | 1 | 1
2347 | 0.34791 | 0.00012291 | 1 | 1
2348 | 0.39732 | 0 | 1 | 1
2349 | 0.46177 | 0 | 1 | 1
2350 | 0.52225 | 0 | 1 | 1
2351 | 0.57329 | 0 | 1 | 1
2352 | 0.60624 | 0 | 1 | 1
2353 | 0.57475 | 0 | 1 | 1
2354 | 0.62043 | 0 | 1 | 1
2355 | 0.65189 | 0 | 1 | 1
2356 | 0.66839 | 0 | 1 | 1
2357 | 0.67809 | 0 | 1 | 1
2358 | 0.66344 | 0.020752 | 1 | 1
2359 | 0.57119 | 0.1149 | 1 | 1
2360 | 0.53591 | 0.21771 | 1 | 1
2361 | 0.53135 | 0.31131 | 1 | 1
2362 | 0.56911 | 0.38515 | 1 | 1
2363 | 0.62741 | 0.42342 | 1 | 1
2364 | 0.65798 | 0.44285 | 1 | 1
2365 | 0.60725 | 0.43714 | 1 | 1
2366 | 0.55001 | 0.40931 | 1 | 1
2367 | 0.50151 | 0.34821 | 1 | 1
2368 | 0.48226 | 0.26469 | 1 | 1
2369 | 0.46667 | 0.16638 | 1 | 1
2370 | 0.43482 | 0.062712 | 1 | 1
2371 | 0.40536 | 0 | 1 | 1
2372 | 0.35813 | 0 | 1 | 1
2373 | 0.36641 | 0 | 1 | 1
2374 | 0.38286 | 0 | 1 | 1
2375 | 0.38593 | 0 | 1 | 1
2376 | 0.38388 | 0 | 1 | 1
2377 | 0.31816 | 0 | 1 | 1
2378 | 0.32874 | 0 | 1 | 1
2379 | 0.35473 | 0 | 1 | 1
2380 | 0.38352 | 0 | 1 | 1
2381 | 0.40943 | 0 | 1 | 1
2382 | 0.4361 | 0.01403 | 1 | 1
2383 | 0.50954 | 0.10342 | 1 | 1
2384 | 0.48754 | 0.19788 | 1 | 1
2385 | 0.4759 | 0.28892 | 1 | 1
2386 | 0.49778 | 0.36039 | 1 | 1
2387 | 0.52148 | 0.3872 | 1 | 1
2388 | 0.52926 | 0.40276 | 1 | 1
2389 | 0.50708 | 0.39877 | 1 | 1
2390 | 0.48345 | 0.37322 | 1 | 1
2391 | 0.45403 | 0.31737 | 1 | 1
2392 | 0.44653 | 0.24058 | 1 | 1
2393 | 0.4245 | 0.15533 | 1 | 1
2394 | 0.38107 | 0.064154 | 1 | 1
2395 | 0.34327 | 0.001152 | 1 | 1
2396 | 0.27152 | 0 | 1 | 1
2397 | 0.24568 | 0 | 1 | 1
2398 | 0.25689 | 0 | 1 | 1
2399 | 0.28064 | 0 | 1 | 1
2400 | 0.2822 | 0 | 1 | 1
2401 | 0.2615 | 0 | 1 | 1
2402 | 0.26579 | 0 | 1 | 1
2403 | 0.25296 | 0 | 1 | 1
2404 | 0.22873 | 0 | 1 | 1
2405 | 0.2132 | 0 | 1 | 1
2406 | 0.22039 | 0.01153 | 1 | 1
2407 | 0.29942 | 0.11813 | 1 | 1
2408 | 0.26016 | 0.22007 | 1 | 1
2409 | 0.21698 | 0.32008 | 1 | 1
2410 | 0.19613 | 0.3863 | 1 | 1
2411 | 0.17379 | 0.42956 | 1 | 1
2412 | 0.14102 | 0.45201 | 1 | 1
2413 | 0.13968 | 0.46516 | 1 | 1
2414 | 0.13823 | 0.4418 | 1 | 1
2415 | 0.12542 | 0.38805 | 1 | 1
2416 | 0.097932 | 0.3032 | 1 | 1
2417 | 0.077928 | 0.19292 | 1 | 1
2418 | 0.064176 | 0.080732 | 1 | 1
2419 | 0.07399 | 4.5804e-05 | 1 | 1
2420 | 0.080755 | 0 | 1 | 1
2421 | 0.089161 | 0 | 1 | 1
2422 | 0.087903 | 0 | 1 | 1
2423 | 0.082636 | 0 | 1 | 1
2424 | 0.075191 | 0 | 1 | 1
2425 | 0.089915 | 0 | 1 | 1
2426 | 0.073809 | 0 | 1 | 1
2427 | 0.060049 | 0 | 1 | 1
2428 | 0.054258 | 0 | 1 | 1
2429 | 0.053334 | 0 | 1 | 1
2430 | 0.051836 | 0.018439 | 1 | 1
2431 | 0.053621 | 0.11961 | 1 | 1
2432 | 0.03594 | 0.22557 | 1 | 1
2433 | 0.021479 | 0.32205 | 1 | 1
2434 | 0.014726 | 0.39481 | 1 | 1
2435 | 0.013015 | 0.43977 | 1 | 1
2436 | 0.011574 | 0.4574 | 1 | 1
2437 | 0.015887 | 0.46115 | 1 | 1
2438 | 0.019864 | 0.43058 | 1 | 1
2439 | 0.023695 | 0.37577 | 1 | 1
2440 | 0.029506 | 0.29545 | 1 | 1
2441 | 0.034404 | 0.19144 | 1 | 1
2442 | 0.044241 | 0.080183 | 1 | 1
2443 | 0.11188 | 0.0016141 | 1 | 1
2444 | 0.14707 | 0 | 1 | 1
2445 | 0.19662 | 0 | 1 | 1
2446 | 0.23494 | 0 | 1 | 1
2447 | 0.24861 | 0 | 1 | 1
2448 | 0.2532 | 0 | 1 | 1
2449 | 0.28962 | 0 | 1 | 1
2450 | 0.2399 | 0 | 1 | 1
2451 | 0.20672 | 0 | 1 | 1
2452 | 0.17236 | 0 | 1 | 1
2453 | 0.15156 | 0 | 1 | 1
2454 | 0.14879 | 0.027024 | 1 | 1
2455 | 0.22658 | 0.12454 | 1 | 1
2456 | 0.17218 | 0.22758 | 1 | 1
2457 | 0.12686 | 0.32328 | 1 | 1
2458 | 0.10515 | 0.39715 | 1 | 1
2459 | 0.11341 | 0.44256 | 1 | 1
2460 | 0.12282 | 0.45931 | 1 | 1
2461 | 0.18255 | 0.46107 | 1 | 1
2462 | 0.14794 | 0.43457 | 1 | 1
2463 | 0.11098 | 0.38357 | 1 | 1
2464 | 0.098633 | 0.30371 | 1 | 1
2465 | 0.11006 | 0.19847 | 1 | 1
2466 | 0.14371 | 0.086758 | 1 | 1
2467 | 0.29381 | 0.00084814 | 1 | 1
2468 | 0.3064 | 0 | 1 | 1
2469 | 0.32584 | 0 | 1 | 1
2470 | 0.33915 | 0 | 1 | 1
2471 | 0.34413 | 0 | 1 | 1
2472 | 0.32654 | 0 | 1 | 1
2473 | 0.34697 | 0 | 1 | 1
2474 | 0.31505 | 0 | 1 | 1
2475 | 0.28291 | 0 | 1 | 1
2476 | 0.26805 | 0 | 1 | 1
2477 | 0.2522 | 0 | 1 | 1
2478 | 0.23949 | 0.021629 | 1 | 1
2479 | 0.27229 | 0.12566 | 1 | 1
2480 | 0.22339 | 0.23416 | 1 | 1
2481 | 0.17415 | 0.33237 | 1 | 1
2482 | 0.1419 | 0.40699 | 1 | 1
2483 | 0.13404 | 0.45262 | 1 | 1
2484 | 0.13356 | 0.47235 | 1 | 1
2485 | 0.14177 | 0.47073 | 1 | 1
2486 | 0.12699 | 0.4439 | 1 | 1
2487 | 0.11879 | 0.39059 | 1 | 1
2488 | 0.12261 | 0.30966 | 1 | 1
2489 | 0.1374 | 0.20391 | 1 | 1
2490 | 0.16907 | 0.088438 | 1 | 1
2491 | 0.27958 | 0.00093974 | 1 | 1
2492 | 0.35998 | 0 | 1 | 1
2493 | 0.42118 | 0 | 1 | 1
2494 | 0.42661 | 0 | 1 | 1
2495 | 0.40235 | 0 | 1 | 1
2496 | 0.36886 | 0 | 1 | 1
2497 | 0.39865 | 0 | 1 | 1
2498 | 0.37952 | 0 | 1 | 1
2499 | 0.33826 | 0 | 1 | 1
2500 | 0.28644 | 0 | 1 | 1
2501 | 0.24181 | 0 | 1 | 1
2502 | 0.21239 | 0.025993 | 1 | 1
2503 | 0.26573 | 0.13023 | 1 | 1
2504 | 0.20554 | 0.23862 | 1 | 1
2505 | 0.14858 | 0.33674 | 1 | 1
2506 | 0.11639 | 0.41121 | 1 | 1
2507 | 0.10979 | 0.45614 | 1 | 1
2508 | 0.12065 | 0.47462 | 1 | 1
2509 | 0.13427 | 0.47154 | 1 | 1
2510 | 0.12384 | 0.44607 | 1 | 1
2511 | 0.10096 | 0.39414 | 1 | 1
2512 | 0.083645 | 0.31372 | 1 | 1
2513 | 0.080216 | 0.20898 | 1 | 1
2514 | 0.089595 | 0.093654 | 1 | 1
2515 | 0.12271 | 0.0017273 | 1 | 1
2516 | 0.15282 | 0 | 1 | 1
2517 | 0.20854 | 0 | 1 | 1
2518 | 0.26577 | 0 | 1 | 1
2519 | 0.30187 | 0 | 1 | 1
2520 | 0.33064 | 0 | 1 | 1
2521 | 0.32871 | 0 | 1 | 1
2522 | 0.29751 | 0 | 1 | 1
2523 | 0.27179 | 0 | 1 | 1
2524 | 0.25241 | 0 | 1 | 1
2525 | 0.21911 | 0 | 1 | 1
2526 | 0.17833 | 0.027918 | 1 | 1
2527 | 0.15155 | 0.13147 | 1 | 1
2528 | 0.093838 | 0.23898 | 1 | 1
2529 | 0.051736 | 0.33672 | 1 | 1
2530 | 0.028295 | 0.41136 | 1 | 1
2531 | 0.020113 | 0.45623 | 1 | 1
2532 | 0.023268 | 0.47503 | 1 | 1
2533 | 0.044532 | 0.47556 | 1 | 1
2534 | 0.042805 | 0.44635 | 1 | 1
2535 | 0.045468 | 0.39195 | 1 | 1
2536 | 0.045468 | 0.30819 | 1 | 1
2537 | 0.044446 | 0.20578 | 1 | 1
2538 | 0.052397 | 0.089518 | 1 | 1
2539 | 0.10801 | 0.0021474 | 1 | 1
2540 | 0.13775 | 0 | 1 | 1
2541 | 0.15974 | 0 | 1 | 1
2542 | 0.16148 | 0 | 1 | 1
2543 | 0.15378 | 0 | 1 | 1
2544 | 0.13654 | 0 | 1 | 1
2545 | 0.21644 | 0 | 1 | 1
2546 | 0.24396 | 0 | 1 | 1
2547 | 0.28352 | 0 | 1 | 1
2548 | 0.30536 | 0 | 1 | 1
2549 | 0.28424 | 0 | 1 | 1
2550 | 0.23081 | 0.029071 | 1 | 1
2551 | 0.19724 | 0.12936 | 1 | 1
2552 | 0.17089 | 0.23373 | 1 | 1
2553 | 0.13982 | 0.32813 | 1 | 1
2554 | 0.11798 | 0.39923 | 1 | 1
2555 | 0.10411 | 0.44096 | 1 | 1
2556 | 0.095989 | 0.45207 | 1 | 1
2557 | 0.12959 | 0.44275 | 1 | 1
2558 | 0.12422 | 0.4103 | 1 | 1
2559 | 0.12296 | 0.3551 | 1 | 1
2560 | 0.13957 | 0.28006 | 1 | 1
2561 | 0.15452 | 0.17833 | 1 | 1
2562 | 0.17808 | 0.074515 | 1 | 1
2563 | 0.24681 | 0.0061632 | 1 | 1
2564 | 0.2585 | 0 | 1 | 1
2565 | 0.28387 | 0 | 1 | 1
2566 | 0.30311 | 0 | 1 | 1
2567 | 0.33721 | 0 | 1 | 1
2568 | 0.36895 | 0 | 1 | 1
2569 | 0.43227 | 0 | 1 | 1
2570 | 0.41945 | 0 | 1 | 1
2571 | 0.38483 | 0 | 1 | 1
2572 | 0.35944 | 0 | 1 | 1
2573 | 0.35273 | 0 | 1 | 1
2574 | 0.35657 | 0.027536 | 1 | 1
2575 | 0.44037 | 0.11052 | 1 | 1
2576 | 0.44902 | 0.18213 | 1 | 1
2577 | 0.48257 | 0.23722 | 1 | 1
2578 | 0.49669 | 0.28029 | 1 | 1
2579 | 0.49925 | 0.32441 | 1 | 1
2580 | 0.50595 | 0.34667 | 1 | 1
2581 | 0.48382 | 0.38423 | 1 | 1
2582 | 0.47299 | 0.3709 | 1 | 1
2583 | 0.44552 | 0.33569 | 1 | 1
2584 | 0.40069 | 0.25942 | 1 | 1
2585 | 0.34312 | 0.17946 | 1 | 1
2586 | 0.30266 | 0.083871 | 1 | 1
2587 | 0.29569 | 0.0057013 | 1 | 1
2588 | 0.24222 | 0 | 1 | 1
2589 | 0.20463 | 0 | 1 | 1
2590 | 0.1877 | 0 | 1 | 1
2591 | 0.17704 | 0 | 1 | 1
2592 | 0.17078 | 0 | 1 | 1
2593 | 0.18631 | 0 | 1 | 1
2594 | 0.17092 | 0 | 1 | 1
2595 | 0.1766 | 0 | 1 | 1
2596 | 0.20566 | 0 | 1 | 1
2597 | 0.26779 | 0 | 1 | 1
2598 | 0.33581 | 0.037078 | 1 | 1
2599 | 0.38506 | 0.14001 | 1 | 1
2600 | 0.4092 | 0.24726 | 1 | 1
2601 | 0.47118 | 0.34423 | 1 | 1
2602 | 0.55855 | 0.41622 | 1 | 1
2603 | 0.62044 | 0.45933 | 1 | 1
2604 | 0.64587 | 0.47462 | 1 | 1
2605 | 0.64862 | 0.47674 | 1 | 1
2606 | 0.67381 | 0.45187 | 1 | 1
2607 | 0.68976 | 0.39953 | 1 | 1
2608 | 0.69382 | 0.31904 | 1 | 1
2609 | 0.69821 | 0.2135 | 1 | 1
2610 | 0.69343 | 0.10192 | 1 | 1
2611 | 0.64809 | 0.0091211 | 1 | 1
2612 | 0.61856 | 0 | 1 | 1
2613 | 0.60937 | 0 | 1 | 1
2614 | 0.60881 | 0 | 1 | 1
2615 | 0.59682 | 0 | 1 | 1
2616 | 0.56939 | 0 | 1 | 1
2617 | 0.51936 | 0 | 1 | 1
2618 | 0.49184 | 0 | 1 | 1
2619 | 0.4513 | 0 | 1 | 1
2620 | 0.42031 | 0 | 1 | 1
2621 | 0.37075 | 0 | 1 | 1
2622 | 0.33568 | 0.029828 | 1 | 1
2623 | 0.34977 | 0.13482 | 1 | 1
2624 | 0.33514 | 0.24195 | 1 | 1
2625 | 0.35331 | 0.33745 | 1 | 1
2626 | 0.35295 | 0.40926 | 1 | 1
2627 | 0.34784 | 0.45973 | 1 | 1
2628 | 0.3508 | 0.48344 | 1 | 1
2629 | 0.35029 | 0.48239 | 1 | 1
2630 | 0.36062 | 0.45495 | 1 | 1
2631 | 0.36522 | 0.40135 | 1 | 1
2632 | 0.35709 | 0.31854 | 1 | 1
2633 | 0.33589 | 0.21377 | 1 | 1
2634 | 0.30656 | 0.10038 | 1 | 1
2635 | 0.25291 | 0.0091621 | 1 | 1
2636 | 0.20312 | 0 | 1 | 1
2637 | 0.17138 | 0 | 1 | 1
2638 | 0.15138 | 0 | 1 | 1
2639 | 0.14254 | 0 | 1 | 1
2640 | 0.12216 | 0 | 1 | 1
2641 | 0.12867 | 0 | 1 | 1
2642 | 0.090315 | 0 | 1 | 1
2643 | 0.065599 | 0 | 1 | 1
2644 | 0.051574 | 0 | 1 | 1
2645 | 0.046881 | 0.000684 | 1 | 1
2646 | 0.044014 | 0.038934 | 1 | 1
2647 | 0.028502 | 0.13904 | 1 | 1
2648 | 0.014988 | 0.24124 | 1 | 1
2649 | 0.0098591 | 0.33029 | 1 | 1
2650 | 0.011599 | 0.39414 | 1 | 1
2651 | 0.010237 | 0.43937 | 1 | 1
2652 | 0.0081599 | 0.45851 | 1 | 1
2653 | 0.0033158 | 0.46542 | 1 | 1
2654 | 0.0033158 | 0.44076 | 1 | 1
2655 | 0.0033158 | 0.39266 | 1 | 1
2656 | 0.0066526 | 0.31661 | 1 | 1
2657 | 0.0078341 | 0.21608 | 1 | 1
2658 | 0.010411 | 0.10634 | 1 | 1
2659 | 0.011432 | 0.013149 | 1 | 1
2660 | 0.023504 | 0 | 1 | 1
2661 | 0.040445 | 0 | 1 | 1
2662 | 0.058179 | 0 | 1 | 1
2663 | 0.077579 | 0 | 1 | 1
2664 | 0.095422 | 0 | 1 | 1
2665 | 0.11602 | 0 | 1 | 1
2666 | 0.11883 | 0 | 1 | 1
2667 | 0.11635 | 0 | 1 | 1
2668 | 0.1046 | 0 | 1 | 1
2669 | 0.097053 | 0.000114 | 1 | 1
2670 | 0.093288 | 0.042364 | 1 | 1
2671 | 0.10208 | 0.13856 | 1 | 1
2672 | 0.073458 | 0.24024 | 1 | 1
2673 | 0.053942 | 0.33289 | 1 | 1
2674 | 0.055222 | 0.40638 | 1 | 1
2675 | 0.065516 | 0.45257 | 1 | 1
2676 | 0.074789 | 0.47283 | 1 | 1
2677 | 0.080448 | 0.47281 | 1 | 1
2678 | 0.077546 | 0.448 | 1 | 1
2679 | 0.072367 | 0.39963 | 1 | 1
2680 | 0.06387 | 0.32168 | 1 | 1
2681 | 0.056304 | 0.22074 | 1 | 1
2682 | 0.053434 | 0.1092 | 1 | 1
2683 | 0.068817 | 0.013712 | 1 | 1
2684 | 0.089826 | 0 | 1 | 1
2685 | 0.11834 | 0 | 1 | 1
2686 | 0.13065 | 0 | 1 | 1
2687 | 0.13087 | 0 | 1 | 1
2688 | 0.13157 | 0 | 1 | 1
2689 | 0.12776 | 0 | 1 | 1
2690 | 0.1153 | 0 | 1 | 1
2691 | 0.094377 | 0 | 1 | 1
2692 | 0.078486 | 0 | 1 | 1
2693 | 0.067805 | 0.000342 | 1 | 1
2694 | 0.054132 | 0.039763 | 1 | 1
2695 | 0.059836 | 0.13886 | 1 | 1
2696 | 0.040027 | 0.24272 | 1 | 1
2697 | 0.024255 | 0.33665 | 1 | 1
2698 | 0.020414 | 0.4071 | 1 | 1
2699 | 0.021407 | 0.44615 | 1 | 1
2700 | 0.031716 | 0.45506 | 1 | 1
2701 | 0.053206 | 0.45163 | 1 | 1
2702 | 0.061751 | 0.42421 | 1 | 1
2703 | 0.059679 | 0.36868 | 1 | 1
2704 | 0.056638 | 0.29009 | 1 | 1
2705 | 0.050172 | 0.19942 | 1 | 1
2706 | 0.037716 | 0.096627 | 1 | 1
2707 | 0.029569 | 0.010175 | 1 | 1
2708 | 0.020865 | 0 | 1 | 1
2709 | 0.015288 | 0 | 1 | 1
2710 | 0.012254 | 0 | 1 | 1
2711 | 0.011423 | 0 | 1 | 1
2712 | 0.0084814 | 0 | 1 | 1
2713 | 0.0043362 | 0 | 1 | 1
2714 | 0.0028925 | 0 | 1 | 1
2715 | 0.0028434 | 0 | 1 | 1
2716 | 0.0033853 | 0 | 1 | 1
2717 | 0.0024558 | 0 | 1 | 1
2718 | 0.0054954 | 0.012288 | 1 | 1
2719 | 0.014441 | 0.063204 | 1 | 1
2720 | 0.0089578 | 0.11653 | 1 | 1
2721 | 0.003477 | 0.16996 | 1 | 1
2722 | 0.00061282 | 0.22093 | 1 | 1
2723 | 0.00057734 | 0.26436 | 1 | 1
2724 | 0.0005423 | 0.29379 | 1 | 1
2725 | 0.0017832 | 0.37213 | 1 | 1
2726 | 0 | 0.33786 | 1 | 1
2727 | 0 | 0.285 | 1 | 1
2728 | 0 | 0.22174 | 1 | 1
2729 | 0.00099825 | 0.15075 | 1 | 1
2730 | 0.0010379 | 0.075223 | 1 | 1
2731 | 0.0077307 | 0.020058 | 1 | 1
2732 | 0.018272 | 0 | 1 | 1
2733 | 0.038998 | 0 | 1 | 1
2734 | 0.075315 | 0 | 1 | 1
2735 | 0.10258 | 0 | 1 | 1
2736 | 0.12314 | 0 | 1 | 1
2737 | 0.079899 | 0 | 1 | 1
2738 | 0.090815 | 0 | 1 | 1
2739 | 0.10488 | 0 | 1 | 1
2740 | 0.1223 | 0 | 1 | 1
2741 | 0.12899 | 0.000342 | 1 | 1
2742 | 0.12749 | 0.043193 | 1 | 1
2743 | 0.12339 | 0.13904 | 1 | 1
2744 | 0.092716 | 0.24131 | 1 | 1
2745 | 0.076042 | 0.33312 | 1 | 1
2746 | 0.077031 | 0.40202 | 1 | 1
2747 | 0.094567 | 0.4432 | 1 | 1
2748 | 0.11351 | 0.46569 | 1 | 1
2749 | 0.085302 | 0.46676 | 1 | 1
2750 | 0.068137 | 0.44188 | 1 | 1
2751 | 0.062455 | 0.39036 | 1 | 1
2752 | 0.05758 | 0.31373 | 1 | 1
2753 | 0.060433 | 0.21655 | 1 | 1
2754 | 0.071062 | 0.10888 | 1 | 1
2755 | 0.13324 | 0.016064 | 1 | 1
2756 | 0.17429 | 0 | 1 | 1
2757 | 0.22684 | 0 | 1 | 1
2758 | 0.27631 | 0 | 1 | 1
2759 | 0.30449 | 0 | 1 | 1
2760 | 0.29964 | 0 | 1 | 1
2761 | 0.31599 | 0 | 1 | 1
2762 | 0.2492 | 0 | 1 | 1
2763 | 0.19893 | 0 | 1 | 1
2764 | 0.16865 | 0 | 1 | 1
2765 | 0.14738 | 0 | 1 | 1
2766 | 0.11225 | 0.044727 | 1 | 1
2767 | 0.11449 | 0.14442 | 1 | 1
2768 | 0.06299 | 0.24853 | 1 | 1
2769 | 0.034861 | 0.3409 | 1 | 1
2770 | 0.025965 | 0.41065 | 1 | 1
2771 | 0.031387 | 0.45147 | 1 | 1
2772 | 0.035101 | 0.46952 | 1 | 1
2773 | 0.045714 | 0.47269 | 1 | 1
2774 | 0.047479 | 0.44715 | 1 | 1
2775 | 0.046587 | 0.39779 | 1 | 1
2776 | 0.041411 | 0.32202 | 1 | 1
2777 | 0.034027 | 0.22271 | 1 | 1
2778 | 0.030517 | 0.11356 | 1 | 1
2779 | 0.059973 | 0.020605 | 1 | 1
2780 | 0.07246 | 0 | 1 | 1
2781 | 0.081532 | 0 | 1 | 1
2782 | 0.091347 | 0 | 1 | 1
2783 | 0.088649 | 0 | 1 | 1
2784 | 0.07666 | 0 | 1 | 1
2785 | 0.089424 | 0 | 1 | 1
2786 | 0.074861 | 0 | 1 | 1
2787 | 0.06121 | 0 | 1 | 1
2788 | 0.048655 | 0 | 1 | 1
2789 | 0.038974 | 0 | 1 | 1
2790 | 0.028574 | 0.049773 | 1 | 1
2791 | 0.056203 | 0.14416 | 1 | 1
2792 | 0.039778 | 0.24447 | 1 | 1
2793 | 0.02379 | 0.33523 | 1 | 1
2794 | 0.015747 | 0.40242 | 1 | 1
2795 | 0.018866 | 0.43886 | 1 | 1
2796 | 0.019998 | 0.43705 | 1 | 1
2797 | 0.020025 | 0.43886 | 1 | 1
2798 | 0.017165 | 0.41943 | 1 | 1
2799 | 0.019852 | 0.37737 | 1 | 1
2800 | 0.028007 | 0.30833 | 1 | 1
2801 | 0.043247 | 0.21416 | 1 | 1
2802 | 0.062627 | 0.10738 | 1 | 1
2803 | 0.087631 | 0.020747 | 1 | 1
2804 | 0.12635 | 0 | 1 | 1
2805 | 0.16338 | 0 | 1 | 1
2806 | 0.17089 | 0 | 1 | 1
2807 | 0.16463 | 0 | 1 | 1
2808 | 0.14923 | 0 | 1 | 1
2809 | 0.12421 | 0 | 1 | 1
2810 | 0.10476 | 0 | 1 | 1
2811 | 0.085712 | 0 | 1 | 1
2812 | 0.069453 | 0 | 1 | 1
2813 | 0.053819 | 0 | 1 | 1
2814 | 0.042612 | 0.045744 | 1 | 1
2815 | 0.063338 | 0.14386 | 1 | 1
2816 | 0.03357 | 0.24563 | 1 | 1
2817 | 0.014351 | 0.33683 | 1 | 1
2818 | 0.0076946 | 0.4072 | 1 | 1
2819 | 0.0065078 | 0.45002 | 1 | 1
2820 | 0.011632 | 0.46628 | 1 | 1
2821 | 0.040627 | 0.46215 | 1 | 1
2822 | 0.060138 | 0.42833 | 1 | 1
2823 | 0.087582 | 0.37582 | 1 | 1
2824 | 0.13175 | 0.30905 | 1 | 1
2825 | 0.19125 | 0.21466 | 1 | 1
2826 | 0.26297 | 0.1088 | 1 | 1
2827 | 0.33603 | 0.020608 | 1 | 1
2828 | 0.40397 | 0 | 1 | 1
2829 | 0.47028 | 0 | 1 | 1
2830 | 0.51224 | 0 | 1 | 1
2831 | 0.5435 | 0 | 1 | 1
2832 | 0.56809 | 0 | 1 | 1
2833 | 0.46682 | 0 | 1 | 1
2834 | 0.44464 | 0 | 1 | 1
2835 | 0.44624 | 0 | 1 | 1
2836 | 0.44862 | 0 | 1 | 1
2837 | 0.43465 | 0 | 1 | 1
2838 | 0.42176 | 0.043646 | 1 | 1
2839 | 0.38119 | 0.14649 | 1 | 1
2840 | 0.3411 | 0.24983 | 1 | 1
2841 | 0.31209 | 0.34339 | 1 | 1
2842 | 0.32206 | 0.41261 | 1 | 1
2843 | 0.34504 | 0.45413 | 1 | 1
2844 | 0.3626 | 0.46885 | 1 | 1
2845 | 0.34789 | 0.47118 | 1 | 1
2846 | 0.31473 | 0.4366 | 1 | 1
2847 | 0.29132 | 0.38944 | 1 | 1
2848 | 0.27503 | 0.31648 | 1 | 1
2849 | 0.25825 | 0.21967 | 1 | 1
2850 | 0.25794 | 0.11444 | 1 | 1
2851 | 0.24526 | 0.029466 | 1 | 1
2852 | 0.24779 | 0 | 1 | 1
2853 | 0.26679 | 0 | 1 | 1
2854 | 0.26506 | 0 | 1 | 1
2855 | 0.24134 | 0 | 1 | 1
2856 | 0.21308 | 0 | 1 | 1
2857 | 0.16983 | 0 | 1 | 1
2858 | 0.15365 | 0 | 1 | 1
2859 | 0.14773 | 0 | 1 | 1
2860 | 0.14782 | 0 | 1 | 1
2861 | 0.15553 | 0.00065449 | 1 | 1
2862 | 0.15966 | 0.05492 | 1 | 1
2863 | 0.12094 | 0.15139 | 1 | 1
2864 | 0.09099 | 0.25425 | 1 | 1
2865 | 0.08436 | 0.34803 | 1 | 1
2866 | 0.10494 | 0.41838 | 1 | 1
2867 | 0.13688 | 0.45936 | 1 | 1
2868 | 0.17161 | 0.47602 | 1 | 1
2869 | 0.20831 | 0.48199 | 1 | 1
2870 | 0.22132 | 0.45363 | 1 | 1
2871 | 0.25749 | 0.40304 | 1 | 1
2872 | 0.29401 | 0.33115 | 1 | 1
2873 | 0.32544 | 0.23036 | 1 | 1
2874 | 0.35462 | 0.12183 | 1 | 1
2875 | 0.32194 | 0.034619 | 1 | 1
2876 | 0.31709 | 0 | 1 | 1
2877 | 0.32627 | 0 | 1 | 1
2878 | 0.31747 | 0 | 1 | 1
2879 | 0.28984 | 0 | 1 | 1
2880 | 0.25219 | 0 | 1 | 1
2881 | 0.19012 | 0 | 1 | 1
2882 | 0.16226 | 0 | 1 | 1
2883 | 0.14476 | 0 | 1 | 1
2884 | 0.13833 | 0 | 1 | 1
2885 | 0.12626 | 0.00059265 | 1 | 1
2886 | 0.11737 | 0.0553 | 1 | 1
2887 | 0.097607 | 0.1572 | 1 | 1
2888 | 0.058044 | 0.26154 | 1 | 1
2889 | 0.046744 | 0.35552 | 1 | 1
2890 | 0.048769 | 0.4263 | 1 | 1
2891 | 0.06174 | 0.46871 | 1 | 1
2892 | 0.067924 | 0.48741 | 1 | 1
2893 | 0.071478 | 0.49078 | 1 | 1
2894 | 0.065462 | 0.46586 | 1 | 1
2895 | 0.062272 | 0.41654 | 1 | 1
2896 | 0.069407 | 0.33988 | 1 | 1
2897 | 0.079083 | 0.2398 | 1 | 1
2898 | 0.091912 | 0.12925 | 1 | 1
2899 | 0.093878 | 0.040296 | 1 | 1
2900 | 0.094317 | 0 | 1 | 1
2901 | 0.11208 | 0 | 1 | 1
2902 | 0.12395 | 0 | 1 | 1
2903 | 0.12984 | 0 | 1 | 1
2904 | 0.12314 | 0 | 1 | 1
2905 | 0.13311 | 0 | 1 | 1
2906 | 0.1224 | 0 | 1 | 1
2907 | 0.10858 | 0 | 1 | 1
2908 | 0.1023 | 0 | 1 | 1
2909 | 0.099026 | 0.00061301 | 1 | 1
2910 | 0.097944 | 0.057376 | 1 | 1
2911 | 0.068372 | 0.15596 | 1 | 1
2912 | 0.038709 | 0.25758 | 1 | 1
2913 | 0.024271 | 0.34916 | 1 | 1
2914 | 0.025279 | 0.41746 | 1 | 1
2915 | 0.032747 | 0.45502 | 1 | 1
2916 | 0.041786 | 0.46883 | 1 | 1
2917 | 0.059034 | 0.47419 | 1 | 1
2918 | 0.058033 | 0.44041 | 1 | 1
2919 | 0.063846 | 0.38781 | 1 | 1
2920 | 0.072419 | 0.30514 | 1 | 1
2921 | 0.088276 | 0.21167 | 1 | 1
2922 | 0.099621 | 0.11478 | 1 | 1
2923 | 0.07599 | 0.035584 | 1 | 1
2924 | 0.07132 | 0 | 1 | 1
2925 | 0.075502 | 0 | 1 | 1
2926 | 0.081515 | 0 | 1 | 1
2927 | 0.086227 | 0 | 1 | 1
2928 | 0.089966 | 0 | 1 | 1
2929 | 0.076191 | 0 | 1 | 1
2930 | 0.062526 | 0 | 1 | 1
2931 | 0.058122 | 0 | 1 | 1
2932 | 0.062659 | 0 | 1 | 1
2933 | 0.069464 | 0.00057 | 1 | 1
2934 | 0.075797 | 0.049048 | 1 | 1
2935 | 0.075001 | 0.14306 | 1 | 1
2936 | 0.047609 | 0.23905 | 1 | 1
2937 | 0.033941 | 0.32299 | 1 | 1
2938 | 0.035748 | 0.38611 | 1 | 1
2939 | 0.046612 | 0.42159 | 1 | 1
2940 | 0.066174 | 0.42573 | 1 | 1
2941 | 0.098639 | 0.41389 | 1 | 1
2942 | 0.097694 | 0.38409 | 1 | 1
2943 | 0.098017 | 0.33635 | 1 | 1
2944 | 0.10264 | 0.27686 | 1 | 1
2945 | 0.11109 | 0.19157 | 1 | 1
2946 | 0.12355 | 0.10113 | 1 | 1
2947 | 0.16896 | 0.030129 | 1 | 1
2948 | 0.1673 | 0 | 1 | 1
2949 | 0.19391 | 0 | 1 | 1
2950 | 0.21532 | 0 | 1 | 1
2951 | 0.21789 | 0 | 1 | 1
2952 | 0.20302 | 0 | 1 | 1
2953 | 0.19646 | 0 | 1 | 1
2954 | 0.1521 | 0 | 1 | 1
2955 | 0.1183 | 0 | 1 | 1
2956 | 0.096908 | 0 | 1 | 1
2957 | 0.084363 | 0.0015072 | 1 | 1
2958 | 0.075397 | 0.047232 | 1 | 1
2959 | 0.065684 | 0.13854 | 1 | 1
2960 | 0.035793 | 0.23205 | 1 | 1
2961 | 0.020753 | 0.31993 | 1 | 1
2962 | 0.018375 | 0.38681 | 1 | 1
2963 | 0.026538 | 0.41667 | 1 | 1
2964 | 0.038127 | 0.41687 | 1 | 1
2965 | 0.048774 | 0.42027 | 1 | 1
2966 | 0.048671 | 0.37903 | 1 | 1
2967 | 0.05795 | 0.31275 | 1 | 1
2968 | 0.083457 | 0.24849 | 1 | 1
2969 | 0.12164 | 0.16648 | 1 | 1
2970 | 0.16458 | 0.091519 | 1 | 1
2971 | 0.2101 | 0.023589 | 1 | 1
2972 | 0.22646 | 0 | 1 | 1
2973 | 0.25978 | 0 | 1 | 1
2974 | 0.28546 | 0 | 1 | 1
2975 | 0.28759 | 0 | 1 | 1
2976 | 0.27158 | 0 | 1 | 1
2977 | 0.21317 | 0 | 1 | 1
2978 | 0.17253 | 0 | 1 | 1
2979 | 0.14263 | 0 | 1 | 1
2980 | 0.12634 | 0 | 1 | 1
2981 | 0.11897 | 0.0016586 | 1 | 1
2982 | 0.1193 | 0.036698 | 1 | 1
2983 | 0.11365 | 0.092753 | 1 | 1
2984 | 0.076293 | 0.15998 | 1 | 1
2985 | 0.049041 | 0.2212 | 1 | 1
2986 | 0.044391 | 0.27377 | 1 | 1
2987 | 0.05274 | 0.30494 | 1 | 1
2988 | 0.066298 | 0.31632 | 1 | 1
2989 | 0.090346 | 0.33877 | 1 | 1
2990 | 0.080325 | 0.29908 | 1 | 1
2991 | 0.074075 | 0.24238 | 1 | 1
2992 | 0.078561 | 0.18859 | 1 | 1
2993 | 0.09761 | 0.12796 | 1 | 1
2994 | 0.11927 | 0.066139 | 1 | 1
2995 | 0.15645 | 0.020435 | 1 | 1
2996 | 0.16051 | 0 | 1 | 1
2997 | 0.16637 | 0 | 1 | 1
2998 | 0.15203 | 0 | 1 | 1
2999 | 0.13656 | 0 | 1 | 1
3000 | 0.12001 | 0 | 1 | 1
3001 | 0.12643 | 0 | 1 | 1
3002 | 0.10018 | 0 | 1 | 1
3003 | 0.084352 | 0 | 1 | 1
3004 | 0.079832 | 0 | 1 | 1
3005 | 0.085226 | 0.0014596 | 1 | 1
3006 | 0.068639 | 0.044061 | 1 | 1
3007 | 0.016416 | 0.11575 | 1 | 1
3008 | 0.0073694 | 0.18685 | 1 | 1
3009 | 0.0034217 | 0.25341 | 1 | 1
3010 | 0.0089844 | 0.3148 | 1 | 1
3011 | 0.017692 | 0.3605 | 1 | 1
3012 | 0.031608 | 0.38695 | 1 | 1
3013 | 0.040411 | 0.40198 | 1 | 1
3014 | 0.055496 | 0.37728 | 1 | 1
3015 | 0.085837 | 0.34347 | 1 | 1
3016 | 0.11968 | 0.286 | 1 | 1
3017 | 0.13758 | 0.19932 | 1 | 1
3018 | 0.13982 | 0.10701 | 1 | 1
3019 | 0.21227 | 0.033537 | 1 | 1
3020 | 0.21134 | 0 | 1 | 1
3021 | 0.22091 | 0 | 1 | 1
3022 | 0.25237 | 0 | 1 | 1
3023 | 0.27429 | 0 | 1 | 1
3024 | 0.27655 | 0 | 1 | 1
3025 | 0.30643 | 0 | 1 | 1
3026 | 0.24918 | 0 | 1 | 1
3027 | 0.22209 | 0 | 1 | 1
3028 | 0.20916 | 0 | 1 | 1
3029 | 0.20857 | 0.00077027 | 1 | 1
3030 | 0.20247 | 0.028136 | 1 | 1
3031 | 0.22335 | 0.10194 | 1 | 1
3032 | 0.2058 | 0.15608 | 1 | 1
3033 | 0.2123 | 0.19197 | 1 | 1
3034 | 0.23367 | 0.20987 | 1 | 1
3035 | 0.25864 | 0.21678 | 1 | 1
3036 | 0.28648 | 0.21759 | 1 | 1
3037 | 0.41164 | 0.22432 | 1 | 1
3038 | 0.39817 | 0.18573 | 1 | 1
3039 | 0.3936 | 0.15926 | 1 | 1
3040 | 0.37057 | 0.13023 | 1 | 1
3041 | 0.35731 | 0.080667 | 1 | 1
3042 | 0.34076 | 0.035752 | 1 | 1
3043 | 0.35491 | 0.015476 | 1 | 1
3044 | 0.33543 | 0 | 1 | 1
3045 | 0.33697 | 0 | 1 | 1
3046 | 0.33885 | 0 | 1 | 1
3047 | 0.34071 | 0 | 1 | 1
3048 | 0.354 | 0 | 1 | 1
3049 | 0.40302 | 0 | 1 | 1
3050 | 0.41471 | 0 | 1 | 1
3051 | 0.42626 | 0 | 1 | 1
3052 | 0.43567 | 0 | 1 | 1
3053 | 0.45062 | 0.000114 | 1 | 1
3054 | 0.49417 | 0.013826 | 1 | 1
3055 | 0.64356 | 0.050049 | 1 | 1
3056 | 0.68641 | 0.09078 | 1 | 1
3057 | 0.75583 | 0.13495 | 1 | 1
3058 | 0.82188 | 0.1735 | 1 | 1
3059 | 0.85551 | 0.20434 | 1 | 1
3060 | 0.87344 | 0.23038 | 1 | 1
3061 | 0.87503 | 0.25346 | 1 | 1
3062 | 0.85293 | 0.23317 | 1 | 1
3063 | 0.79829 | 0.19422 | 1 | 1
3064 | 0.75265 | 0.13061 | 1 | 1
3065 | 0.70701 | 0.075386 | 1 | 1
3066 | 0.69691 | 0.033513 | 1 | 1
3067 | 0.67206 | 0.0059069 | 1 | 1
3068 | 0.67728 | 0 | 1 | 1
3069 | 0.71662 | 0 | 1 | 1
3070 | 0.74307 | 0 | 1 | 1
3071 | 0.78098 | 0 | 1 | 1
3072 | 0.81047 | 0 | 1 | 1
3073 | 0.80722 | 0 | 1 | 1
3074 | 0.79802 | 0 | 1 | 1
3075 | 0.78999 | 0 | 1 | 1
3076 | 0.77128 | 0 | 1 | 1
3077 | 0.74993 | 0.00054761 | 1 | 1
3078 | 0.72884 | 0.018503 | 1 | 1
3079 | 0.70686 | 0.051673 | 1 | 1
3080 | 0.66694 | 0.085491 | 1 | 1
3081 | 0.63965 | 0.12204 | 1 | 1
3082 | 0.61435 | 0.1512 | 1 | 1
3083 | 0.60826 | 0.16761 | 1 | 1
3084 | 0.60882 | 0.18145 | 1 | 1
3085 | 0.62255 | 0.20566 | 1 | 1
3086 | 0.61395 | 0.19108 | 1 | 1
3087 | 0.58789 | 0.16561 | 1 | 1
3088 | 0.54078 | 0.12223 | 1 | 1
3089 | 0.47909 | 0.081769 | 1 | 1
3090 | 0.41493 | 0.039948 | 1 | 1
3091 | 0.36121 | 0.012316 | 1 | 1
3092 | 0.28552 | 0.00027482 | 1 | 1
3093 | 0.24024 | 0 | 1 | 1
3094 | 0.2274 | 0 | 1 | 1
3095 | 0.23959 | 0 | 1 | 1
3096 | 0.26066 | 0 | 1 | 1
3097 | 0.26059 | 0 | 1 | 1
3098 | 0.27064 | 0 | 1 | 1
3099 | 0.30158 | 0 | 1 | 1
3100 | 0.35545 | 0 | 1 | 1
3101 | 0.41908 | 0.0017456 | 1 | 1
3102 | 0.49397 | 0.033964 | 1 | 1
3103 | 0.5183 | 0.093689 | 1 | 1
3104 | 0.56863 | 0.15501 | 1 | 1
3105 | 0.66911 | 0.20517 | 1 | 1
3106 | 0.76961 | 0.24623 | 1 | 1
3107 | 0.8243 | 0.28882 | 1 | 1
3108 | 0.86063 | 0.31049 | 1 | 1
3109 | 0.88631 | 0.29952 | 1 | 1
3110 | 0.87365 | 0.29244 | 1 | 1
3111 | 0.85213 | 0.26726 | 1 | 1
3112 | 0.79798 | 0.22027 | 1 | 1
3113 | 0.73025 | 0.15138 | 1 | 1
3114 | 0.64591 | 0.077613 | 1 | 1
3115 | 0.43207 | 0.025229 | 1 | 1
3116 | 0.33773 | 0 | 1 | 1
3117 | 0.30533 | 0 | 1 | 1
3118 | 0.31139 | 0 | 1 | 1
3119 | 0.32495 | 0 | 1 | 1
3120 | 0.3213 | 0 | 1 | 1
3121 | 0.29341 | 0 | 1 | 1
3122 | 0.30955 | 0 | 1 | 1
3123 | 0.32328 | 0 | 1 | 1
3124 | 0.34547 | 0 | 1 | 1
3125 | 0.3512 | 0.0011207 | 1 | 1
3126 | 0.35242 | 0.043169 | 1 | 1
3127 | 0.41822 | 0.11614 | 1 | 1
3128 | 0.45037 | 0.18355 | 1 | 1
3129 | 0.48066 | 0.23377 | 1 | 1
3130 | 0.54021 | 0.26957 | 1 | 1
3131 | 0.6254 | 0.29239 | 1 | 1
3132 | 0.69566 | 0.28828 | 1 | 1
3133 | 0.69174 | 0.26419 | 1 | 1
3134 | 0.71478 | 0.25101 | 1 | 1
3135 | 0.74069 | 0.2112 | 1 | 1
3136 | 0.77448 | 0.17091 | 1 | 1
3137 | 0.77786 | 0.1192 | 1 | 1
3138 | 0.76005 | 0.064088 | 1 | 1
3139 | 0.6647 | 0.02448 | 1 | 1
3140 | 0.58739 | 0.00054965 | 1 | 1
3141 | 0.50435 | 0 | 1 | 1
3142 | 0.4314 | 0 | 1 | 1
3143 | 0.37119 | 0 | 1 | 1
3144 | 0.32386 | 0 | 1 | 1
3145 | 0.27463 | 0 | 1 | 1
3146 | 0.23059 | 0 | 1 | 1
3147 | 0.19623 | 0 | 1 | 1
3148 | 0.19858 | 0 | 1 | 1
3149 | 0.2213 | 0.0021457 | 1 | 1
3150 | 0.24551 | 0.025827 | 1 | 1
3151 | 0.3075 | 0.068714 | 1 | 1
3152 | 0.32053 | 0.11618 | 1 | 1
3153 | 0.3529 | 0.16029 | 1 | 1
3154 | 0.38281 | 0.1971 | 1 | 1
3155 | 0.41122 | 0.2403 | 1 | 1
3156 | 0.44791 | 0.27168 | 1 | 1
3157 | 0.45483 | 0.33675 | 1 | 1
3158 | 0.46421 | 0.32577 | 1 | 1
3159 | 0.46171 | 0.29548 | 1 | 1
3160 | 0.43688 | 0.24237 | 1 | 1
3161 | 0.42049 | 0.16727 | 1 | 1
3162 | 0.40164 | 0.093953 | 1 | 1
3163 | 0.35151 | 0.034601 | 1 | 1
3164 | 0.35432 | 0 | 1 | 1
3165 | 0.37296 | 0 | 1 | 1
3166 | 0.39077 | 0 | 1 | 1
3167 | 0.39028 | 0 | 1 | 1
3168 | 0.38439 | 0 | 1 | 1
3169 | 0.41163 | 0 | 1 | 1
3170 | 0.38091 | 0 | 1 | 1
3171 | 0.33416 | 0 | 1 | 1
3172 | 0.29879 | 0 | 1 | 1
3173 | 0.27066 | 0.0033824 | 1 | 1
3174 | 0.24174 | 0.052802 | 1 | 1
3175 | 0.2792 | 0.12576 | 1 | 1
3176 | 0.2079 | 0.20588 | 1 | 1
3177 | 0.16283 | 0.28093 | 1 | 1
3178 | 0.14311 | 0.33642 | 1 | 1
3179 | 0.12576 | 0.35393 | 1 | 1
3180 | 0.10527 | 0.34073 | 1 | 1
3181 | 0.1055 | 0.35855 | 1 | 1
3182 | 0.10018 | 0.33006 | 1 | 1
3183 | 0.102 | 0.29411 | 1 | 1
3184 | 0.10996 | 0.23867 | 1 | 1
3185 | 0.14306 | 0.16459 | 1 | 1
3186 | 0.18078 | 0.089544 | 1 | 1
3187 | 0.22763 | 0.030778 | 1 | 1
3188 | 0.32694 | 0 | 1 | 1
3189 | 0.43798 | 0 | 1 | 1
3190 | 0.52184 | 0 | 1 | 1
3191 | 0.56749 | 0 | 1 | 1
3192 | 0.58192 | 0 | 1 | 1
3193 | 0.64131 | 0 | 1 | 1
3194 | 0.63441 | 0 | 1 | 1
3195 | 0.62254 | 0 | 1 | 1
3196 | 0.60697 | 0 | 1 | 1
3197 | 0.58587 | 0.0027793 | 1 | 1
3198 | 0.54979 | 0.047223 | 1 | 1
3199 | 0.59251 | 0.12842 | 1 | 1
3200 | 0.55608 | 0.21541 | 1 | 1
3201 | 0.54131 | 0.27661 | 1 | 1
3202 | 0.55988 | 0.2916 | 1 | 1
3203 | 0.5814 | 0.28837 | 1 | 1
3204 | 0.58022 | 0.27089 | 1 | 1
3205 | 0.67579 | 0.29496 | 1 | 1
3206 | 0.6482 | 0.23542 | 1 | 1
3207 | 0.57559 | 0.18334 | 1 | 1
3208 | 0.47525 | 0.1248 | 1 | 1
3209 | 0.35801 | 0.075907 | 1 | 1
3210 | 0.23626 | 0.03688 | 1 | 1
3211 | 0.14231 | 0.011645 | 1 | 1
3212 | 0.10623 | 4.5804e-05 | 1 | 1
3213 | 0.096403 | 0 | 1 | 1
3214 | 0.088689 | 0 | 1 | 1
3215 | 0.082005 | 0 | 1 | 1
3216 | 0.082662 | 0 | 1 | 1
3217 | 0.10242 | 0 | 1 | 1
3218 | 0.10158 | 0 | 1 | 1
3219 | 0.10549 | 0 | 1 | 1
3220 | 0.12154 | 0 | 1 | 1
3221 | 0.14237 | 0.001778 | 1 | 1
3222 | 0.14857 | 0.023362 | 1 | 1
3223 | 0.12747 | 0.075788 | 1 | 1
3224 | 0.11005 | 0.10556 | 1 | 1
3225 | 0.098817 | 0.14209 | 1 | 1
3226 | 0.089883 | 0.17206 | 1 | 1
3227 | 0.084783 | 0.19408 | 1 | 1
3228 | 0.081723 | 0.20756 | 1 | 1
3229 | 0.092572 | 0.22002 | 1 | 1
3230 | 0.10791 | 0.19937 | 1 | 1
3231 | 0.12498 | 0.17945 | 1 | 1
3232 | 0.12569 | 0.14822 | 1 | 1
3233 | 0.11109 | 0.10748 | 1 | 1
3234 | 0.096812 | 0.062362 | 1 | 1
3235 | 0.077706 | 0.024792 | 1 | 1
3236 | 0.067598 | 0.00018322 | 1 | 1
3237 | 0.057869 | 0 | 1 | 1
3238 | 0.05076 | 0 | 1 | 1
3239 | 0.052382 | 0 | 1 | 1
3240 | 0.055083 | 0 | 1 | 1
3241 | 0.049058 | 0 | 1 | 1
3242 | 0.050585 | 0 | 1 | 1
3243 | 0.057444 | 0 | 1 | 1
3244 | 0.066145 | 0 | 1 | 1
3245 | 0.072359 | 0.0057901 | 1 | 1
3246 | 0.073568 | 0.051617 | 1 | 1
3247 | 0.092334 | 0.13629 | 1 | 1
3248 | 0.075114 | 0.21114 | 1 | 1
3249 | 0.081963 | 0.27363 | 1 | 1
3250 | 0.1027 | 0.29796 | 1 | 1
3251 | 0.13045 | 0.31335 | 1 | 1
3252 | 0.15425 | 0.31012 | 1 | 1
3253 | 0.19114 | 0.31377 | 1 | 1
3254 | 0.22532 | 0.27083 | 1 | 1
3255 | 0.29042 | 0.22463 | 1 | 1
3256 | 0.36768 | 0.16584 | 1 | 1
3257 | 0.42362 | 0.10566 | 1 | 1
3258 | 0.46263 | 0.054292 | 1 | 1
3259 | 0.40486 | 0.01666 | 1 | 1
3260 | 0.40461 | 0.00027482 | 1 | 1
3261 | 0.39798 | 0 | 1 | 1
3262 | 0.38305 | 0 | 1 | 1
3263 | 0.37559 | 0 | 1 | 1
3264 | 0.36875 | 0 | 1 | 1
3265 | 0.35906 | 0 | 1 | 1
3266 | 0.33834 | 0 | 1 | 1
3267 | 0.31294 | 0 | 1 | 1
3268 | 0.29824 | 0 | 1 | 1
3269 | 0.28755 | 0.0015528 | 1 | 1
3270 | 0.27681 | 0.022857 | 1 | 1
3271 | 0.29005 | 0.057644 | 1 | 1
3272 | 0.26548 | 0.096036 | 1 | 1
3273 | 0.25901 | 0.13299 | 1 | 1
3274 | 0.25725 | 0.16782 | 1 | 1
3275 | 0.24924 | 0.19507 | 1 | 1
3276 | 0.24815 | 0.2078 | 1 | 1
3277 | 0.31331 | 0.20997 | 1 | 1
3278 | 0.3338 | 0.21115 | 1 | 1
3279 | 0.35019 | 0.20087 | 1 | 1
3280 | 0.35154 | 0.17133 | 1 | 1
3281 | 0.35307 | 0.12505 | 1 | 1
3282 | 0.347 | 0.070913 | 1 | 1
3283 | 0.31616 | 0.024371 | 1 | 1
3284 | 0.25636 | 0.00064125 | 1 | 1
3285 | 0.22807 | 0 | 1 | 1
3286 | 0.22216 | 0 | 1 | 1
3287 | 0.2268 | 0 | 1 | 1
3288 | 0.22634 | 0 | 1 | 1
3289 | 0.21085 | 0 | 1 | 1
3290 | 0.17123 | 0 | 1 | 1
3291 | 0.14207 | 0 | 1 | 1
3292 | 0.12821 | 0 | 1 | 1
3293 | 0.13226 | 0.0077185 | 1 | 1
3294 | 0.11381 | 0.061385 | 1 | 1
3295 | 0.072586 | 0.15609 | 1 | 1
3296 | 0.044611 | 0.24784 | 1 | 1
3297 | 0.034929 | 0.32853 | 1 | 1
3298 | 0.044579 | 0.37995 | 1 | 1
3299 | 0.062759 | 0.40963 | 1 | 1
3300 | 0.089846 | 0.4411 | 1 | 1
3301 | 0.12846 | 0.46272 | 1 | 1
3302 | 0.1237 | 0.4442 | 1 | 1
3303 | 0.12576 | 0.39891 | 1 | 1
3304 | 0.14003 | 0.33141 | 1 | 1
3305 | 0.16154 | 0.23874 | 1 | 1
3306 | 0.18149 | 0.14203 | 1 | 1
3307 | 0.18232 | 0.058998 | 1 | 1
3308 | 0.18813 | 0.00018322 | 1 | 1
3309 | 0.23291 | 0 | 1 | 1
3310 | 0.31326 | 0 | 1 | 1
3311 | 0.39258 | 0 | 1 | 1
3312 | 0.45847 | 0 | 1 | 1
3313 | 0.47895 | 0 | 1 | 1
3314 | 0.51287 | 0 | 1 | 1
3315 | 0.51639 | 0 | 1 | 1
3316 | 0.5039 | 0 | 1 | 1
3317 | 0.48107 | 0.0089193 | 1 | 1
3318 | 0.4394 | 0.071791 | 1 | 1
3319 | 0.32438 | 0.1636 | 1 | 1
3320 | 0.24687 | 0.25667 | 1 | 1
3321 | 0.20677 | 0.33764 | 1 | 1
3322 | 0.18307 | 0.39751 | 1 | 1
3323 | 0.1666 | 0.43374 | 1 | 1
3324 | 0.14837 | 0.45023 | 1 | 1
3325 | 0.18799 | 0.44531 | 1 | 1
3326 | 0.17328 | 0.42656 | 1 | 1
3327 | 0.15696 | 0.37823 | 1 | 1
3328 | 0.14112 | 0.31246 | 1 | 1
3329 | 0.12409 | 0.22469 | 1 | 1
3330 | 0.094441 | 0.13061 | 1 | 1
3331 | 0.056374 | 0.053451 | 1 | 1
3332 | 0.032944 | 0.0009087 | 1 | 1
3333 | 0.019391 | 0 | 1 | 1
3334 | 0.014606 | 0 | 1 | 1
3335 | 0.013435 | 0 | 1 | 1
3336 | 0.0093623 | 0 | 1 | 1
3337 | 0.01484 | 0 | 1 | 1
3338 | 0.016311 | 0 | 1 | 1
3339 | 0.017439 | 0 | 1 | 1
3340 | 0.021004 | 0 | 1 | 1
3341 | 0.02217 | 0.010427 | 1 | 1
3342 | 0.015146 | 0.074123 | 1 | 1
3343 | 0.018375 | 0.15952 | 1 | 1
3344 | 0.013442 | 0.24814 | 1 | 1
3345 | 0.010122 | 0.32734 | 1 | 1
3346 | 0.010944 | 0.38328 | 1 | 1
3347 | 0.011231 | 0.40897 | 1 | 1
3348 | 0.010252 | 0.41506 | 1 | 1
3349 | 0.016799 | 0.41712 | 1 | 1
3350 | 0.025064 | 0.38734 | 1 | 1
3351 | 0.037867 | 0.33746 | 1 | 1
3352 | 0.05191 | 0.26767 | 1 | 1
3353 | 0.059003 | 0.17946 | 1 | 1
3354 | 0.066276 | 0.098447 | 1 | 1
3355 | 0.13491 | 0.04799 | 1 | 1
3356 | 0.19923 | 0.00071276 | 1 | 1
3357 | 0.26885 | 0 | 1 | 1
3358 | 0.30153 | 0 | 1 | 1
3359 | 0.29469 | 0 | 1 | 1
3360 | 0.26664 | 0 | 1 | 1
3361 | 0.21657 | 0 | 1 | 1
3362 | 0.19923 | 0 | 1 | 1
3363 | 0.19196 | 0 | 1 | 1
3364 | 0.19675 | 0 | 1 | 1
3365 | 0.17968 | 0.011597 | 1 | 1
3366 | 0.15131 | 0.073388 | 1 | 1
3367 | 0.089646 | 0.15588 | 1 | 1
3368 | 0.053311 | 0.24728 | 1 | 1
3369 | 0.040017 | 0.33069 | 1 | 1
3370 | 0.03633 | 0.3881 | 1 | 1
3371 | 0.035058 | 0.42625 | 1 | 1
3372 | 0.029899 | 0.43815 | 1 | 1
3373 | 0.036129 | 0.42782 | 1 | 1
3374 | 0.031979 | 0.39655 | 1 | 1
3375 | 0.029075 | 0.35282 | 1 | 1
3376 | 0.022127 | 0.29927 | 1 | 1
3377 | 0.016843 | 0.21281 | 1 | 1
3378 | 0.017611 | 0.11724 | 1 | 1
3379 | 0.011707 | 0.046701 | 1 | 1
3380 | 0.01375 | 0.001482 | 1 | 1
3381 | 0.024771 | 0 | 1 | 1
3382 | 0.034495 | 0 | 1 | 1
3383 | 0.037468 | 0 | 1 | 1
3384 | 0.031038 | 0 | 1 | 1
3385 | 0.020953 | 0 | 1 | 1
3386 | 0.014618 | 0 | 1 | 1
3387 | 0.014716 | 0 | 1 | 1
3388 | 0.012991 | 0 | 1 | 1
3389 | 0.014291 | 0.009929 | 1 | 1
3390 | 0.02369 | 0.066438 | 1 | 1
3391 | 0.033283 | 0.14278 | 1 | 1
3392 | 0.029041 | 0.2306 | 1 | 1
3393 | 0.031512 | 0.31452 | 1 | 1
3394 | 0.026965 | 0.37632 | 1 | 1
3395 | 0.021322 | 0.42025 | 1 | 1
3396 | 0.019778 | 0.42659 | 1 | 1
3397 | 0.032277 | 0.41132 | 1 | 1
3398 | 0.041153 | 0.37385 | 1 | 1
3399 | 0.054539 | 0.31953 | 1 | 1
3400 | 0.072681 | 0.26693 | 1 | 1
3401 | 0.086377 | 0.19305 | 1 | 1
3402 | 0.097317 | 0.11282 | 1 | 1
3403 | 0.081278 | 0.043937 | 1 | 1
3404 | 0.097244 | 0.00086289 | 1 | 1
3405 | 0.12408 | 0 | 1 | 1
3406 | 0.12836 | 0 | 1 | 1
3407 | 0.10681 | 0 | 1 | 1
3408 | 0.085147 | 0 | 1 | 1
3409 | 0.088245 | 0 | 1 | 1
3410 | 0.078894 | 0 | 1 | 1
3411 | 0.084981 | 0 | 1 | 1
3412 | 0.078333 | 0 | 1 | 1
3413 | 0.059839 | 0.010001 | 1 | 1
3414 | 0.032185 | 0.068054 | 1 | 1
3415 | 0.023177 | 0.14751 | 1 | 1
3416 | 0.0164 | 0.23208 | 1 | 1
3417 | 0.014094 | 0.31105 | 1 | 1
3418 | 0.011957 | 0.37367 | 1 | 1
3419 | 0.0098971 | 0.41594 | 1 | 1
3420 | 0.011109 | 0.42914 | 1 | 1
3421 | 0.026743 | 0.4101 | 1 | 1
3422 | 0.030729 | 0.37639 | 1 | 1
3423 | 0.030293 | 0.33763 | 1 | 1
3424 | 0.033435 | 0.28845 | 1 | 1
3425 | 0.032441 | 0.20931 | 1 | 1
3426 | 0.030097 | 0.12547 | 1 | 1
3427 | 0.011386 | 0.053986 | 1 | 1
3428 | 0.013479 | 0.0016268 | 1 | 1
3429 | 0.022906 | 0 | 1 | 1
3430 | 0.032256 | 0 | 1 | 1
3431 | 0.035871 | 0 | 1 | 1
3432 | 0.036361 | 0 | 1 | 1
3433 | 0.030812 | 0 | 1 | 1
3434 | 0.028619 | 0 | 1 | 1
3435 | 0.02755 | 0 | 1 | 1
3436 | 0.024882 | 0 | 1 | 1
3437 | 0.022459 | 0.011004 | 1 | 1
3438 | 0.016665 | 0.073019 | 1 | 1
3439 | 0.023844 | 0.15625 | 1 | 1
3440 | 0.009391 | 0.24472 | 1 | 1
3441 | 0.0062811 | 0.32538 | 1 | 1
3442 | 0.0061988 | 0.38139 | 1 | 1
3443 | 0.0064216 | 0.41571 | 1 | 1
3444 | 0.004843 | 0.42603 | 1 | 1
3445 | 0.0055806 | 0.43017 | 1 | 1
3446 | 0.0073711 | 0.41208 | 1 | 1
3447 | 0.007286 | 0.36275 | 1 | 1
3448 | 0.0068854 | 0.29338 | 1 | 1
3449 | 0.0057274 | 0.20803 | 1 | 1
3450 | 0.0040389 | 0.12086 | 1 | 1
3451 | 0.0016294 | 0.055424 | 1 | 1
3452 | 0.0016921 | 0.0011303 | 1 | 1
3453 | 0.0036104 | 0 | 1 | 1
3454 | 0.010171 | 0 | 1 | 1
3455 | 0.015594 | 0 | 1 | 1
3456 | 0.022097 | 0 | 1 | 1
3457 | 0.055478 | 0 | 1 | 1
3458 | 0.048952 | 0 | 1 | 1
3459 | 0.04363 | 0 | 1 | 1
3460 | 0.034488 | 0 | 1 | 1
3461 | 0.026416 | 0.013338 | 1 | 1
3462 | 0.020101 | 0.075081 | 1 | 1
3463 | 0.022502 | 0.16222 | 1 | 1
3464 | 0.014895 | 0.25144 | 1 | 1
3465 | 0.0098374 | 0.33058 | 1 | 1
3466 | 0.0073132 | 0.38809 | 1 | 1
3467 | 0.011113 | 0.42234 | 1 | 1
3468 | 0.015885 | 0.42327 | 1 | 1
3469 | 0.021717 | 0.3989 | 1 | 1
3470 | 0.027115 | 0.36325 | 1 | 1
3471 | 0.030056 | 0.31886 | 1 | 1
3472 | 0.031227 | 0.24922 | 1 | 1
3473 | 0.032265 | 0.17234 | 1 | 1
3474 | 0.029787 | 0.099072 | 1 | 1
3475 | 0.028606 | 0.044412 | 1 | 1
3476 | 0.034361 | 0.002619 | 1 | 1
3477 | 0.039407 | 0 | 1 | 1
3478 | 0.038978 | 0 | 1 | 1
3479 | 0.041762 | 0 | 1 | 1
3480 | 0.038969 | 0 | 1 | 1
3481 | 0.055212 | 0 | 1 | 1
3482 | 0.04118 | 0 | 1 | 1
3483 | 0.024963 | 0 | 1 | 1
3484 | 0.016003 | 0 | 1 | 1
3485 | 0.012763 | 0.014126 | 1 | 1
3486 | 0.010104 | 0.066798 | 1 | 1
3487 | 0.0108 | 0.14176 | 1 | 1
3488 | 0.0074701 | 0.19431 | 1 | 1
3489 | 0.0040044 | 0.23882 | 1 | 1
3490 | 0.0039593 | 0.28158 | 1 | 1
3491 | 0.0035179 | 0.31511 | 1 | 1
3492 | 0.0048102 | 0.33806 | 1 | 1
3493 | 0.0073285 | 0.39394 | 1 | 1
3494 | 0.0088108 | 0.36382 | 1 | 1
3495 | 0.00894 | 0.30003 | 1 | 1
3496 | 0.0096299 | 0.23329 | 1 | 1
3497 | 0.010566 | 0.15021 | 1 | 1
3498 | 0.016117 | 0.081317 | 1 | 1
3499 | 0.043416 | 0.034172 | 1 | 1
3500 | 0.065286 | 0.0019836 | 1 | 1
3501 | 0.09006 | 0 | 1 | 1
3502 | 0.1065 | 0 | 1 | 1
3503 | 0.12098 | 0 | 1 | 1
3504 | 0.13441 | 0 | 1 | 1
3505 | 0.11839 | 0 | 1 | 1
3506 | 0.14374 | 0 | 1 | 1
3507 | 0.15313 | 0 | 1 | 1
3508 | 0.16076 | 0 | 1 | 1
3509 | 0.18021 | 0.0098664 | 1 | 1
3510 | 0.19014 | 0.052285 | 1 | 1
3511 | 0.14501 | 0.10625 | 1 | 1
3512 | 0.12936 | 0.16717 | 1 | 1
3513 | 0.12339 | 0.22474 | 1 | 1
3514 | 0.1152 | 0.26306 | 1 | 1
3515 | 0.11556 | 0.28229 | 1 | 1
3516 | 0.11202 | 0.28423 | 1 | 1
3517 | 0.083395 | 0.26541 | 1 | 1
3518 | 0.072485 | 0.235 | 1 | 1
3519 | 0.056555 | 0.21341 | 1 | 1
3520 | 0.04814 | 0.19273 | 1 | 1
3521 | 0.039855 | 0.14267 | 1 | 1
3522 | 0.027318 | 0.078868 | 1 | 1
3523 | 0.010579 | 0.026579 | 1 | 1
3524 | 0.0072911 | 0.00067841 | 1 | 1
3525 | 0.0068317 | 0 | 1 | 1
3526 | 0.0061363 | 0 | 1 | 1
3527 | 0.0056369 | 0 | 1 | 1
3528 | 0.0057743 | 0 | 1 | 1
3529 | 0.021638 | 0 | 1 | 1
3530 | 0.02232 | 0 | 1 | 1
3531 | 0.017321 | 0 | 1 | 1
3532 | 0.014072 | 0 | 1 | 1
3533 | 0.011157 | 0.0068398 | 1 | 1
3534 | 0.010372 | 0.033585 | 1 | 1
3535 | 0.0023046 | 0.068843 | 1 | 1
3536 | 0.0024395 | 0.10812 | 1 | 1
3537 | 0.0024599 | 0.14709 | 1 | 1
3538 | 0.0039999 | 0.17343 | 1 | 1
3539 | 0.0064912 | 0.17817 | 1 | 1
3540 | 0.015096 | 0.17563 | 1 | 1
3541 | 0.017478 | 0.16296 | 1 | 1
3542 | 0.031631 | 0.16259 | 1 | 1
3543 | 0.038213 | 0.14908 | 1 | 1
3544 | 0.053329 | 0.11697 | 1 | 1
3545 | 0.063197 | 0.077004 | 1 | 1
3546 | 0.074935 | 0.040811 | 1 | 1
3547 | 0.067579 | 0.013782 | 1 | 1
3548 | 0.077972 | 0.00041224 | 1 | 1
3549 | 0.094839 | 0 | 1 | 1
3550 | 0.1093 | 0 | 1 | 1
3551 | 0.11829 | 0 | 1 | 1
3552 | 0.12132 | 0 | 1 | 1
3553 | 0.11757 | 0 | 1 | 1
3554 | 0.1108 | 0 | 1 | 1
3555 | 0.11991 | 0 | 1 | 1
3556 | 0.14213 | 0 | 1 | 1
3557 | 0.17529 | 0.0034679 | 1 | 1
3558 | 0.1978 | 0.020163 | 1 | 1
3559 | 0.26791 | 0.045277 | 1 | 1
3560 | 0.2401 | 0.072428 | 1 | 1
3561 | 0.22805 | 0.10134 | 1 | 1
3562 | 0.23118 | 0.13155 | 1 | 1
3563 | 0.25731 | 0.14935 | 1 | 1
3564 | 0.29713 | 0.15483 | 1 | 1
3565 | 0.33428 | 0.1457 | 1 | 1
3566 | 0.35679 | 0.13512 | 1 | 1
3567 | 0.36752 | 0.11597 | 1 | 1
3568 | 0.36378 | 0.0884 | 1 | 1
3569 | 0.35984 | 0.06026 | 1 | 1
3570 | 0.35659 | 0.035057 | 1 | 1
3571 | 0.37165 | 0.015657 | 1 | 1
3572 | 0.39708 | 0.0004359 | 1 | 1
3573 | 0.41891 | 0 | 1 | 1
3574 | 0.42996 | 0 | 1 | 1
3575 | 0.43012 | 0 | 1 | 1
3576 | 0.43368 | 0 | 1 | 1
3577 | 0.51424 | 0 | 1 | 1
3578 | 0.53317 | 0 | 1 | 1
3579 | 0.52972 | 0 | 1 | 1
3580 | 0.50519 | 0 | 1 | 1
3581 | 0.47251 | 0.0099659 | 1 | 1
3582 | 0.41544 | 0.05252 | 1 | 1
3583 | 0.38334 | 0.13365 | 1 | 1
3584 | 0.35086 | 0.21932 | 1 | 1
3585 | 0.32158 | 0.29599 | 1 | 1
3586 | 0.29218 | 0.34076 | 1 | 1
3587 | 0.25321 | 0.38325 | 1 | 1
3588 | 0.20472 | 0.41382 | 1 | 1
3589 | 0.12832 | 0.41628 | 1 | 1
3590 | 0.085509 | 0.41467 | 1 | 1
3591 | 0.056571 | 0.38144 | 1 | 1
3592 | 0.044851 | 0.31364 | 1 | 1
3593 | 0.044263 | 0.23078 | 1 | 1
3594 | 0.046886 | 0.1369 | 1 | 1
3595 | 0.016504 | 0.063298 | 1 | 1
3596 | 0.022517 | 0.004288 | 1 | 1
3597 | 0.034647 | 0 | 1 | 1
3598 | 0.051202 | 0 | 1 | 1
3599 | 0.063705 | 0 | 1 | 1
3600 | 0.077128 | 0 | 1 | 1
3601 | 0.081362 | 0 | 1 | 1
3602 | 0.075405 | 0 | 1 | 1
3603 | 0.072791 | 0 | 1 | 1
3604 | 0.069044 | 0 | 1 | 1
3605 | 0.068145 | 0.017637 | 1 | 1
3606 | 0.059511 | 0.059295 | 1 | 1
3607 | 0.043428 | 0.12889 | 1 | 1
3608 | 0.02699 | 0.193 | 1 | 1
3609 | 0.020149 | 0.24583 | 1 | 1
3610 | 0.019233 | 0.29174 | 1 | 1
3611 | 0.01787 | 0.33914 | 1 | 1
3612 | 0.01562 | 0.36085 | 1 | 1
3613 | 0.010453 | 0.3828 | 1 | 1
3614 | 0.0075779 | 0.35198 | 1 | 1
3615 | 0.0064779 | 0.31158 | 1 | 1
3616 | 0.0095525 | 0.25526 | 1 | 1
3617 | 0.012314 | 0.18691 | 1 | 1
3618 | 0.019919 | 0.11285 | 1 | 1
3619 | 0.024511 | 0.052143 | 1 | 1
3620 | 0.028734 | 0.0024589 | 1 | 1
3621 | 0.038261 | 0 | 1 | 1
3622 | 0.059855 | 0 | 1 | 1
3623 | 0.079381 | 0 | 1 | 1
3624 | 0.098389 | 0 | 1 | 1
3625 | 0.11914 | 0 | 1 | 1
3626 | 0.11223 | 0 | 1 | 1
3627 | 0.10114 | 0 | 1 | 1
3628 | 0.083175 | 0 | 1 | 1
3629 | 0.078452 | 0.015096 | 1 | 1
3630 | 0.070529 | 0.052612 | 1 | 1
3631 | 0.06469 | 0.1231 | 1 | 1
3632 | 0.034111 | 0.18469 | 1 | 1
3633 | 0.027443 | 0.23016 | 1 | 1
3634 | 0.030218 | 0.24921 | 1 | 1
3635 | 0.046353 | 0.25988 | 1 | 1
3636 | 0.064394 | 0.26802 | 1 | 1
3637 | 0.073453 | 0.25209 | 1 | 1
3638 | 0.067927 | 0.23279 | 1 | 1
3639 | 0.072766 | 0.1912 | 1 | 1
3640 | 0.088583 | 0.14916 | 1 | 1
3641 | 0.11677 | 0.10371 | 1 | 1
3642 | 0.1509 | 0.061584 | 1 | 1
3643 | 0.1405 | 0.029625 | 1 | 1
3644 | 0.13633 | 0.0020859 | 1 | 1
3645 | 0.14155 | 0 | 1 | 1
3646 | 0.14796 | 0 | 1 | 1
3647 | 0.14949 | 0 | 1 | 1
3648 | 0.14696 | 0 | 1 | 1
3649 | 0.11291 | 0 | 1 | 1
3650 | 0.092423 | 0 | 1 | 1
3651 | 0.081479 | 0 | 1 | 1
3652 | 0.086471 | 0 | 1 | 1
3653 | 0.088839 | 0.010733 | 1 | 1
3654 | 0.07407 | 0.051128 | 1 | 1
3655 | 0.03857 | 0.11159 | 1 | 1
3656 | 0.022262 | 0.18611 | 1 | 1
3657 | 0.024166 | 0.25405 | 1 | 1
3658 | 0.030275 | 0.30237 | 1 | 1
3659 | 0.049912 | 0.31801 | 1 | 1
3660 | 0.07287 | 0.32195 | 1 | 1
3661 | 0.056117 | 0.33642 | 1 | 1
3662 | 0.07322 | 0.30398 | 1 | 1
3663 | 0.10172 | 0.26395 | 1 | 1
3664 | 0.13629 | 0.20948 | 1 | 1
3665 | 0.16629 | 0.15494 | 1 | 1
3666 | 0.18 | 0.094935 | 1 | 1
3667 | 0.14113 | 0.042552 | 1 | 1
3668 | 0.15817 | 0.0020757 | 1 | 1
3669 | 0.16932 | 0 | 1 | 1
3670 | 0.17431 | 0 | 1 | 1
3671 | 0.16642 | 0 | 1 | 1
3672 | 0.14966 | 0 | 1 | 1
3673 | 0.096896 | 0 | 1 | 1
3674 | 0.086754 | 0 | 1 | 1
3675 | 0.081513 | 0 | 1 | 1
3676 | 0.077717 | 0 | 1 | 1
3677 | 0.071092 | 0.013891 | 1 | 1
3678 | 0.049757 | 0.059191 | 1 | 1
3679 | 0.044394 | 0.13603 | 1 | 1
3680 | 0.045651 | 0.20699 | 1 | 1
3681 | 0.05056 | 0.25671 | 1 | 1
3682 | 0.060891 | 0.2896 | 1 | 1
3683 | 0.075174 | 0.32402 | 1 | 1
3684 | 0.092834 | 0.35227 | 1 | 1
3685 | 0.07174 | 0.36111 | 1 | 1
3686 | 0.081071 | 0.35328 | 1 | 1
3687 | 0.098194 | 0.30679 | 1 | 1
3688 | 0.12624 | 0.24513 | 1 | 1
3689 | 0.14999 | 0.1794 | 1 | 1
3690 | 0.16047 | 0.11486 | 1 | 1
3691 | 0.10781 | 0.053067 | 1 | 1
3692 | 0.10464 | 0.0034867 | 1 | 1
3693 | 0.12463 | 0 | 1 | 1
3694 | 0.14459 | 0 | 1 | 1
3695 | 0.14076 | 0 | 1 | 1
3696 | 0.12052 | 0 | 1 | 1
3697 | 0.06298 | 0 | 1 | 1
3698 | 0.060583 | 0 | 1 | 1
3699 | 0.05682 | 0 | 1 | 1
3700 | 0.046111 | 0 | 1 | 1
3701 | 0.039582 | 0.020216 | 1 | 1
3702 | 0.03094 | 0.070567 | 1 | 1
3703 | 0.020393 | 0.14951 | 1 | 1
3704 | 0.012457 | 0.22787 | 1 | 1
3705 | 0.011009 | 0.29588 | 1 | 1
3706 | 0.010961 | 0.34778 | 1 | 1
3707 | 0.014226 | 0.36584 | 1 | 1
3708 | 0.023816 | 0.37264 | 1 | 1
3709 | 0.013298 | 0.36162 | 1 | 1
3710 | 0.021182 | 0.32184 | 1 | 1
3711 | 0.034263 | 0.28367 | 1 | 1
3712 | 0.052027 | 0.2405 | 1 | 1
3713 | 0.069927 | 0.1769 | 1 | 1
3714 | 0.081737 | 0.10402 | 1 | 1
3715 | 0.066426 | 0.053747 | 1 | 1
3716 | 0.069044 | 0.0042468 | 1 | 1
3717 | 0.087827 | 0 | 1 | 1
3718 | 0.11321 | 0 | 1 | 1
3719 | 0.12482 | 0 | 1 | 1
3720 | 0.12134 | 0 | 1 | 1
3721 | 0.067595 | 0 | 1 | 1
3722 | 0.05626 | 0 | 1 | 1
3723 | 0.052249 | 0 | 1 | 1
3724 | 0.051594 | 0 | 1 | 1
3725 | 0.051227 | 0.019129 | 1 | 1
3726 | 0.041811 | 0.067818 | 1 | 1
3727 | 0.020985 | 0.1472 | 1 | 1
3728 | 0.014343 | 0.22918 | 1 | 1
3729 | 0.016886 | 0.30204 | 1 | 1
3730 | 0.022315 | 0.34185 | 1 | 1
3731 | 0.024524 | 0.37145 | 1 | 1
3732 | 0.027832 | 0.37975 | 1 | 1
3733 | 0.029017 | 0.36639 | 1 | 1
3734 | 0.029017 | 0.33883 | 1 | 1
3735 | 0.03185 | 0.30947 | 1 | 1
3736 | 0.042199 | 0.2575 | 1 | 1
3737 | 0.05422 | 0.18853 | 1 | 1
3738 | 0.063899 | 0.11188 | 1 | 1
3739 | 0.043065 | 0.052062 | 1 | 1
3740 | 0.044522 | 0.0033903 | 1 | 1
3741 | 0.049313 | 0 | 1 | 1
3742 | 0.05516 | 0 | 1 | 1
3743 | 0.052188 | 0 | 1 | 1
3744 | 0.045329 | 0 | 1 | 1
3745 | 0.042059 | 0 | 1 | 1
3746 | 0.03643 | 0 | 1 | 1
3747 | 0.02827 | 0 | 1 | 1
3748 | 0.021277 | 0 | 1 | 1
3749 | 0.015789 | 0.025355 | 1 | 1
3750 | 0.016674 | 0.081501 | 1 | 1
3751 | 0.011993 | 0.16103 | 1 | 1
3752 | 0.006357 | 0.24762 | 1 | 1
3753 | 0.0064978 | 0.31471 | 1 | 1
3754 | 0.010312 | 0.34667 | 1 | 1
3755 | 0.011957 | 0.35611 | 1 | 1
3756 | 0.014357 | 0.35904 | 1 | 1
3757 | 0.015496 | 0.35324 | 1 | 1
3758 | 0.016239 | 0.31733 | 1 | 1
3759 | 0.018404 | 0.29575 | 1 | 1
3760 | 0.026765 | 0.25901 | 1 | 1
3761 | 0.036693 | 0.17767 | 1 | 1
3762 | 0.05532 | 0.10095 | 1 | 1
3763 | 0.05561 | 0.043781 | 1 | 1
3764 | 0.067902 | 0.0035073 | 1 | 1
3765 | 0.089307 | 0 | 1 | 1
3766 | 0.11326 | 0 | 1 | 1
3767 | 0.12826 | 0 | 1 | 1
3768 | 0.13304 | 0 | 1 | 1
3769 | 0.10847 | 0 | 1 | 1
3770 | 0.10379 | 0 | 1 | 1
3771 | 0.10581 | 0 | 1 | 1
3772 | 0.10749 | 0 | 1 | 1
3773 | 0.10416 | 0.026627 | 1 | 1
3774 | 0.088575 | 0.080392 | 1 | 1
3775 | 0.071005 | 0.1607 | 1 | 1
3776 | 0.050608 | 0.2418 | 1 | 1
3777 | 0.048937 | 0.32334 | 1 | 1
3778 | 0.049026 | 0.38402 | 1 | 1
3779 | 0.056182 | 0.41856 | 1 | 1
3780 | 0.06154 | 0.42596 | 1 | 1
3781 | 0.058948 | 0.42133 | 1 | 1
3782 | 0.069775 | 0.36888 | 1 | 1
3783 | 0.093789 | 0.31523 | 1 | 1
3784 | 0.1242 | 0.27096 | 1 | 1
3785 | 0.14431 | 0.19789 | 1 | 1
3786 | 0.14476 | 0.12298 | 1 | 1
3787 | 0.15403 | 0.054326 | 1 | 1
3788 | 0.16194 | 0.0046211 | 1 | 1
3789 | 0.19994 | 0 | 1 | 1
3790 | 0.23805 | 0 | 1 | 1
3791 | 0.25329 | 0 | 1 | 1
3792 | 0.24586 | 0 | 1 | 1
3793 | 0.19345 | 0 | 1 | 1
3794 | 0.18975 | 0 | 1 | 1
3795 | 0.18552 | 0 | 1 | 1
3796 | 0.17212 | 0 | 1 | 1
3797 | 0.14341 | 0.026548 | 1 | 1
3798 | 0.097973 | 0.081862 | 1 | 1
3799 | 0.058474 | 0.16441 | 1 | 1
3800 | 0.037974 | 0.25292 | 1 | 1
3801 | 0.03215 | 0.3302 | 1 | 1
3802 | 0.035385 | 0.3898 | 1 | 1
3803 | 0.041718 | 0.42358 | 1 | 1
3804 | 0.043783 | 0.42884 | 1 | 1
3805 | 0.066689 | 0.41807 | 1 | 1
3806 | 0.072504 | 0.39763 | 1 | 1
3807 | 0.069965 | 0.35413 | 1 | 1
3808 | 0.070774 | 0.29885 | 1 | 1
3809 | 0.074432 | 0.21772 | 1 | 1
3810 | 0.087324 | 0.1258 | 1 | 1
3811 | 0.11687 | 0.054361 | 1 | 1
3812 | 0.14222 | 0.0035289 | 1 | 1
3813 | 0.17608 | 0 | 1 | 1
3814 | 0.20635 | 0 | 1 | 1
3815 | 0.21306 | 0 | 1 | 1
3816 | 0.20929 | 0 | 1 | 1
3817 | 0.21536 | 0 | 1 | 1
3818 | 0.19434 | 0 | 1 | 1
3819 | 0.1689 | 0 | 1 | 1
3820 | 0.13801 | 0 | 1 | 1
3821 | 0.12282 | 0.025896 | 1 | 1
3822 | 0.1019 | 0.080633 | 1 | 1
3823 | 0.049076 | 0.16447 | 1 | 1
3824 | 0.03992 | 0.24862 | 1 | 1
3825 | 0.032023 | 0.3212 | 1 | 1
3826 | 0.025685 | 0.37115 | 1 | 1
3827 | 0.03088 | 0.39035 | 1 | 1
3828 | 0.033011 | 0.38799 | 1 | 1
3829 | 0.029451 | 0.40623 | 1 | 1
3830 | 0.034596 | 0.36875 | 1 | 1
3831 | 0.039248 | 0.31518 | 1 | 1
3832 | 0.048623 | 0.24545 | 1 | 1
3833 | 0.055486 | 0.17261 | 1 | 1
3834 | 0.060801 | 0.10303 | 1 | 1
3835 | 0.069764 | 0.051632 | 1 | 1
3836 | 0.10204 | 0.0033027 | 1 | 1
3837 | 0.14353 | 0 | 1 | 1
3838 | 0.16917 | 0 | 1 | 1
3839 | 0.16491 | 0 | 1 | 1
3840 | 0.14516 | 0 | 1 | 1
3841 | 0.11459 | 0 | 1 | 1
3842 | 0.097311 | 0 | 1 | 1
3843 | 0.07723 | 0 | 1 | 1
3844 | 0.05802 | 0 | 1 | 1
3845 | 0.044327 | 0.025595 | 1 | 1
3846 | 0.034582 | 0.081321 | 1 | 1
3847 | 0.026881 | 0.16627 | 1 | 1
3848 | 0.01668 | 0.24509 | 1 | 1
3849 | 0.0087313 | 0.31531 | 1 | 1
3850 | 0.0051149 | 0.38152 | 1 | 1
3851 | 0.0090217 | 0.41026 | 1 | 1
3852 | 0.0099987 | 0.41818 | 1 | 1
3853 | 0.0021357 | 0.42616 | 1 | 1
3854 | 0.0046888 | 0.39566 | 1 | 1
3855 | 0.0095399 | 0.34952 | 1 | 1
3856 | 0.014984 | 0.28063 | 1 | 1
3857 | 0.026111 | 0.20185 | 1 | 1
3858 | 0.041226 | 0.1238 | 1 | 1
3859 | 0.073815 | 0.054369 | 1 | 1
3860 | 0.092857 | 0.0035188 | 1 | 1
3861 | 0.10376 | 0 | 1 | 1
3862 | 0.1068 | 0 | 1 | 1
3863 | 0.099673 | 0 | 1 | 1
3864 | 0.088985 | 0 | 1 | 1
3865 | 0.057259 | 0 | 1 | 1
3866 | 0.040404 | 0 | 1 | 1
3867 | 0.026067 | 0 | 1 | 1
3868 | 0.021201 | 0.000114 | 1 | 1
3869 | 0.015881 | 0.022539 | 1 | 1
3870 | 0.0082069 | 0.076029 | 1 | 1
3871 | 0.0042082 | 0.14754 | 1 | 1
3872 | 0.001275 | 0.21862 | 1 | 1
3873 | 0.00050772 | 0.28709 | 1 | 1
3874 | 0.00050772 | 0.33499 | 1 | 1
3875 | 0.00050772 | 0.36214 | 1 | 1
3876 | 0.00050772 | 0.38011 | 1 | 1
3877 | 0 | 0.37038 | 1 | 1
3878 | 0.00050772 | 0.33066 | 1 | 1
3879 | 0.00050772 | 0.29791 | 1 | 1
3880 | 0.0026488 | 0.25986 | 1 | 1
3881 | 0.0046376 | 0.18797 | 1 | 1
3882 | 0.0056692 | 0.11008 | 1 | 1
3883 | 0.013117 | 0.042814 | 1 | 1
3884 | 0.017919 | 0.0037134 | 1 | 1
3885 | 0.02533 | 0 | 1 | 1
3886 | 0.030915 | 0 | 1 | 1
3887 | 0.038889 | 0 | 1 | 1
3888 | 0.043424 | 0 | 1 | 1
3889 | 0.042546 | 0 | 1 | 1
3890 | 0.038055 | 0 | 1 | 1
3891 | 0.036804 | 0 | 1 | 1
3892 | 0.032636 | 0 | 1 | 1
3893 | 0.03952 | 0.021354 | 1 | 1
3894 | 0.042795 | 0.070062 | 1 | 1
3895 | 0.039048 | 0.14008 | 1 | 1
3896 | 0.030049 | 0.21034 | 1 | 1
3897 | 0.033933 | 0.27376 | 1 | 1
3898 | 0.048404 | 0.32684 | 1 | 1
3899 | 0.068283 | 0.36014 | 1 | 1
3900 | 0.089732 | 0.35554 | 1 | 1
3901 | 0.10432 | 0.33842 | 1 | 1
3902 | 0.11165 | 0.30811 | 1 | 1
3903 | 0.11042 | 0.27961 | 1 | 1
3904 | 0.1077 | 0.24352 | 1 | 1
3905 | 0.098569 | 0.18088 | 1 | 1
3906 | 0.092624 | 0.10874 | 1 | 1
3907 | 0.13369 | 0.050719 | 1 | 1
3908 | 0.11674 | 0.0038732 | 1 | 1
3909 | 0.11432 | 0 | 1 | 1
3910 | 0.10513 | 0 | 1 | 1
3911 | 0.10502 | 0 | 1 | 1
3912 | 0.10795 | 0 | 1 | 1
3913 | 0.13615 | 0 | 1 | 1
3914 | 0.1263 | 0 | 1 | 1
3915 | 0.1106 | 0 | 1 | 1
3916 | 0.094403 | 0 | 1 | 1
3917 | 0.078752 | 0.017967 | 1 | 1
3918 | 0.065272 | 0.062106 | 1 | 1
3919 | 0.064653 | 0.14676 | 1 | 1
3920 | 0.053565 | 0.22393 | 1 | 1
3921 | 0.049757 | 0.27849 | 1 | 1
3922 | 0.053098 | 0.32723 | 1 | 1
3923 | 0.05889 | 0.35481 | 1 | 1
3924 | 0.065818 | 0.36286 | 1 | 1
3925 | 0.11167 | 0.36628 | 1 | 1
3926 | 0.10945 | 0.34658 | 1 | 1
3927 | 0.096313 | 0.31074 | 1 | 1
3928 | 0.0899 | 0.26006 | 1 | 1
3929 | 0.075538 | 0.19124 | 1 | 1
3930 | 0.054887 | 0.11598 | 1 | 1
3931 | 0.04546 | 0.059578 | 1 | 1
3932 | 0.032541 | 0.008875 | 1 | 1
3933 | 0.02356 | 0 | 1 | 1
3934 | 0.017114 | 0 | 1 | 1
3935 | 0.015262 | 0 | 1 | 1
3936 | 0.013983 | 0 | 1 | 1
3937 | 0.021282 | 0 | 1 | 1
3938 | 0.022268 | 0 | 1 | 1
3939 | 0.021006 | 0 | 1 | 1
3940 | 0.01529 | 0.00025141 | 1 | 1
3941 | 0.0098356 | 0.032469 | 1 | 1
3942 | 0.006956 | 0.080239 | 1 | 1
3943 | 0.0093373 | 0.15011 | 1 | 1
3944 | 0.003102 | 0.2318 | 1 | 1
3945 | 0.0020137 | 0.30585 | 1 | 1
3946 | 0.002849 | 0.35048 | 1 | 1
3947 | 0.0048524 | 0.37576 | 1 | 1
3948 | 0.0099805 | 0.37473 | 1 | 1
3949 | 0.01073 | 0.36975 | 1 | 1
3950 | 0.018996 | 0.34223 | 1 | 1
3951 | 0.033558 | 0.29276 | 1 | 1
3952 | 0.043261 | 0.23208 | 1 | 1
3953 | 0.0576 | 0.17434 | 1 | 1
3954 | 0.075507 | 0.10505 | 1 | 1
3955 | 0.07676 | 0.043549 | 1 | 1
3956 | 0.086893 | 0.0023057 | 1 | 1
3957 | 0.13185 | 0 | 1 | 1
3958 | 0.18399 | 0 | 1 | 1
3959 | 0.23277 | 0 | 1 | 1
3960 | 0.2753 | 0 | 1 | 1
3961 | 0.24213 | 0 | 1 | 1
3962 | 0.24737 | 0 | 1 | 1
3963 | 0.26692 | 0 | 1 | 1
3964 | 0.29326 | 0.000114 | 1 | 1
3965 | 0.30476 | 0.013722 | 1 | 1
3966 | 0.30734 | 0.046983 | 1 | 1
3967 | 0.23813 | 0.12071 | 1 | 1
3968 | 0.21433 | 0.18244 | 1 | 1
3969 | 0.191 | 0.22824 | 1 | 1
3970 | 0.16455 | 0.24747 | 1 | 1
3971 | 0.1399 | 0.24746 | 1 | 1
3972 | 0.1195 | 0.23886 | 1 | 1
3973 | 0.073784 | 0.25244 | 1 | 1
3974 | 0.052584 | 0.21928 | 1 | 1
3975 | 0.045498 | 0.17882 | 1 | 1
3976 | 0.053932 | 0.13409 | 1 | 1
3977 | 0.069539 | 0.089352 | 1 | 1
3978 | 0.083313 | 0.048595 | 1 | 1
3979 | 0.12785 | 0.021911 | 1 | 1
3980 | 0.12041 | 0.0012461 | 1 | 1
3981 | 0.11239 | 0 | 1 | 1
3982 | 0.11199 | 0 | 1 | 1
3983 | 0.10338 | 0 | 1 | 1
3984 | 0.099644 | 0 | 1 | 1
3985 | 0.10758 | 0 | 1 | 1
3986 | 0.10224 | 0 | 1 | 1
3987 | 0.10066 | 0 | 1 | 1
3988 | 0.10742 | 0 | 1 | 1
3989 | 0.11429 | 0.014747 | 1 | 1
3990 | 0.11909 | 0.050848 | 1 | 1
3991 | 0.15826 | 0.11537 | 1 | 1
3992 | 0.16646 | 0.17629 | 1 | 1
3993 | 0.18225 | 0.2281 | 1 | 1
3994 | 0.20095 | 0.26784 | 1 | 1
3995 | 0.21564 | 0.30152 | 1 | 1
3996 | 0.23106 | 0.32006 | 1 | 1
3997 | 0.21491 | 0.368 | 1 | 1
3998 | 0.22155 | 0.34612 | 1 | 1
3999 | 0.21916 | 0.31818 | 1 | 1
4000 | 0.20593 | 0.27289 | 1 | 1
4001 | 0.19089 | 0.20724 | 1 | 1
4002 | 0.16571 | 0.13007 | 1 | 1
4003 | 0.12269 | 0.059134 | 1 | 1
4004 | 0.12387 | 0.0048293 | 1 | 1
4005 | 0.13586 | 0 | 1 | 1
4006 | 0.15669 | 0 | 1 | 1
4007 | 0.1831 | 0 | 1 | 1
4008 | 0.20147 | 0 | 1 | 1
4009 | 0.14679 | 0 | 1 | 1
4010 | 0.1878 | 0 | 1 | 1
4011 | 0.22722 | 0 | 1 | 1
4012 | 0.24564 | 0 | 1 | 1
4013 | 0.25289 | 0.02962 | 1 | 1
4014 | 0.22059 | 0.083744 | 1 | 1
4015 | 0.17231 | 0.1652 | 1 | 1
4016 | 0.15354 | 0.254 | 1 | 1
4017 | 0.16088 | 0.33476 | 1 | 1
4018 | 0.19004 | 0.38555 | 1 | 1
4019 | 0.20647 | 0.4111 | 1 | 1
4020 | 0.20037 | 0.41507 | 1 | 1
4021 | 0.2319 | 0.40099 | 1 | 1
4022 | 0.19994 | 0.38226 | 1 | 1
4023 | 0.17301 | 0.34477 | 1 | 1
4024 | 0.13586 | 0.28912 | 1 | 1
4025 | 0.091496 | 0.20702 | 1 | 1
4026 | 0.06169 | 0.11363 | 1 | 1
4027 | 0.046455 | 0.052853 | 1 | 1
4028 | 0.028694 | 0.002849 | 1 | 1
4029 | 0.018395 | 0 | 1 | 1
4030 | 0.011556 | 0 | 1 | 1
4031 | 0.011638 | 0 | 1 | 1
4032 | 0.01565 | 0 | 1 | 1
4033 | 0.03105 | 0 | 1 | 1
4034 | 0.030263 | 0 | 1 | 1
4035 | 0.029681 | 0 | 1 | 1
4036 | 0.033286 | 0.000114 | 1 | 1
4037 | 0.038693 | 0.0094595 | 1 | 1
4038 | 0.047596 | 0.041723 | 1 | 1
4039 | 0.058467 | 0.1093 | 1 | 1
4040 | 0.06938 | 0.17075 | 1 | 1
4041 | 0.076625 | 0.2237 | 1 | 1
4042 | 0.078988 | 0.2669 | 1 | 1
4043 | 0.076111 | 0.28924 | 1 | 1
4044 | 0.075361 | 0.30694 | 1 | 1
4045 | 0.087245 | 0.35673 | 1 | 1
4046 | 0.086632 | 0.33669 | 1 | 1
4047 | 0.084059 | 0.29948 | 1 | 1
4048 | 0.071792 | 0.25723 | 1 | 1
4049 | 0.060243 | 0.1871 | 1 | 1
4050 | 0.047351 | 0.11379 | 1 | 1
4051 | 0.037635 | 0.052285 | 1 | 1
4052 | 0.028272 | 0.0041768 | 1 | 1
4053 | 0.031029 | 0 | 1 | 1
4054 | 0.039479 | 0 | 1 | 1
4055 | 0.046208 | 0 | 1 | 1
4056 | 0.050918 | 0 | 1 | 1
4057 | 0.062844 | 0 | 1 | 1
4058 | 0.059291 | 0 | 1 | 1
4059 | 0.050073 | 0 | 1 | 1
4060 | 0.035933 | 0 | 1 | 1
4061 | 0.022871 | 0.032887 | 1 | 1
4062 | 0.012476 | 0.083458 | 1 | 1
4063 | 0.0054746 | 0.16499 | 1 | 1
4064 | 0.0023908 | 0.25223 | 1 | 1
4065 | 0.0039848 | 0.33203 | 1 | 1
4066 | 0.0049872 | 0.39211 | 1 | 1
4067 | 0.0043973 | 0.42821 | 1 | 1
4068 | 0.0043973 | 0.43697 | 1 | 1
4069 | 0.0049872 | 0.43871 | 1 | 1
4070 | 0.0033028 | 0.41735 | 1 | 1
4071 | 0.0037003 | 0.3736 | 1 | 1
4072 | 0.0030422 | 0.31885 | 1 | 1
4073 | 0.0036045 | 0.23549 | 1 | 1
4074 | 0.0020503 | 0.14622 | 1 | 1
4075 | 0.0039863 | 0.067275 | 1 | 1
4076 | 0.013227 | 0.0071734 | 1 | 1
4077 | 0.033155 | 0 | 1 | 1
4078 | 0.068463 | 0 | 1 | 1
4079 | 0.10941 | 0 | 1 | 1
4080 | 0.15664 | 0 | 1 | 1
4081 | 0.19943 | 0 | 1 | 1
4082 | 0.21069 | 0 | 1 | 1
4083 | 0.21339 | 0 | 1 | 1
4084 | 0.22173 | 0.0001598 | 1 | 1
4085 | 0.22955 | 0.033572 | 1 | 1
4086 | 0.20794 | 0.082109 | 1 | 1
4087 | 0.16863 | 0.15451 | 1 | 1
4088 | 0.14067 | 0.24022 | 1 | 1
4089 | 0.14125 | 0.31258 | 1 | 1
4090 | 0.14318 | 0.36189 | 1 | 1
4091 | 0.14745 | 0.39063 | 1 | 1
4092 | 0.1385 | 0.39899 | 1 | 1
4093 | 0.12994 | 0.40727 | 1 | 1
4094 | 0.1135 | 0.38858 | 1 | 1
4095 | 0.10535 | 0.34441 | 1 | 1
4096 | 0.09886 | 0.28039 | 1 | 1
4097 | 0.081124 | 0.19561 | 1 | 1
4098 | 0.070136 | 0.11754 | 1 | 1
4099 | 0.030302 | 0.047371 | 1 | 1
4100 | 0.030302 | 0.0038251 | 1 | 1
4101 | 0.045768 | 0 | 1 | 1
4102 | 0.074048 | 0 | 1 | 1
4103 | 0.10004 | 0 | 1 | 1
4104 | 0.11741 | 0 | 1 | 1
4105 | 0.10117 | 0 | 1 | 1
4106 | 0.087812 | 0 | 1 | 1
4107 | 0.064992 | 0 | 1 | 1
4108 | 0.058997 | 0.0013242 | 1 | 1
4109 | 0.05056 | 0.013841 | 1 | 1
4110 | 0.043284 | 0.045709 | 1 | 1
4111 | 0.012622 | 0.094038 | 1 | 1
4112 | 0.010957 | 0.14142 | 1 | 1
4113 | 0.011666 | 0.1807 | 1 | 1
4114 | 0.015737 | 0.19312 | 1 | 1
4115 | 0.02051 | 0.1858 | 1 | 1
4116 | 0.029222 | 0.17815 | 1 | 1
4117 | 0.0075899 | 0.17077 | 1 | 1
4118 | 0.011865 | 0.17619 | 1 | 1
4119 | 0.022663 | 0.17217 | 1 | 1
4120 | 0.032476 | 0.15106 | 1 | 1
4121 | 0.045242 | 0.12185 | 1 | 1
4122 | 0.060291 | 0.075835 | 1 | 1
4123 | 0.031891 | 0.041435 | 1 | 1
4124 | 0.036198 | 0.0027167 | 1 | 1
4125 | 0.050433 | 0 | 1 | 1
4126 | 0.076702 | 0 | 1 | 1
4127 | 0.11421 | 0 | 1 | 1
4128 | 0.14331 | 0 | 1 | 1
4129 | 0.17041 | 0 | 1 | 1
4130 | 0.18035 | 0 | 1 | 1
4131 | 0.17523 | 0 | 1 | 1
4132 | 0.1583 | 0 | 1 | 1
4133 | 0.13503 | 0.023174 | 1 | 1
4134 | 0.11478 | 0.063902 | 1 | 1
4135 | 0.07623 | 0.13996 | 1 | 1
4136 | 0.076707 | 0.19517 | 1 | 1
4137 | 0.078513 | 0.21269 | 1 | 1
4138 | 0.084149 | 0.23445 | 1 | 1
4139 | 0.080652 | 0.2759 | 1 | 1
4140 | 0.068499 | 0.28097 | 1 | 1
4141 | 0.090812 | 0.29045 | 1 | 1
4142 | 0.087358 | 0.27012 | 1 | 1
4143 | 0.082462 | 0.21357 | 1 | 1
4144 | 0.07322 | 0.16028 | 1 | 1
4145 | 0.061297 | 0.11332 | 1 | 1
4146 | 0.052632 | 0.071346 | 1 | 1
4147 | 0.056055 | 0.040266 | 1 | 1
4148 | 0.052433 | 0.0022757 | 1 | 1
4149 | 0.053195 | 0 | 1 | 1
4150 | 0.058772 | 0 | 1 | 1
4151 | 0.068021 | 0 | 1 | 1
4152 | 0.072908 | 0 | 1 | 1
4153 | 0.10981 | 0 | 1 | 1
4154 | 0.10894 | 0 | 1 | 1
4155 | 0.098083 | 0 | 1 | 1
4156 | 0.088817 | 0.000114 | 1 | 1
4157 | 0.07994 | 0.017429 | 1 | 1
4158 | 0.072889 | 0.052168 | 1 | 1
4159 | 0.066367 | 0.098166 | 1 | 1
4160 | 0.055349 | 0.14212 | 1 | 1
4161 | 0.059592 | 0.18086 | 1 | 1
4162 | 0.069323 | 0.22043 | 1 | 1
4163 | 0.088205 | 0.25472 | 1 | 1
4164 | 0.11734 | 0.27215 | 1 | 1
4165 | 0.14892 | 0.28248 | 1 | 1
4166 | 0.14406 | 0.27603 | 1 | 1
4167 | 0.14277 | 0.25533 | 1 | 1
4168 | 0.14038 | 0.2216 | 1 | 1
4169 | 0.13131 | 0.17218 | 1 | 1
4170 | 0.12354 | 0.10772 | 1 | 1
4171 | 0.12666 | 0.051223 | 1 | 1
4172 | 0.10955 | 0.0034984 | 1 | 1
4173 | 0.10338 | 0 | 1 | 1
4174 | 0.10067 | 0 | 1 | 1
4175 | 0.10529 | 0 | 1 | 1
4176 | 0.11573 | 0 | 1 | 1
4177 | 0.13937 | 0 | 1 | 1
4178 | 0.14971 | 0 | 1 | 1
4179 | 0.1449 | 0 | 1 | 1
4180 | 0.13346 | 0.0001598 | 1 | 1
4181 | 0.12678 | 0.02119 | 1 | 1
4182 | 0.10249 | 0.063247 | 1 | 1
4183 | 0.093337 | 0.13932 | 1 | 1
4184 | 0.071726 | 0.2164 | 1 | 1
4185 | 0.062209 | 0.28294 | 1 | 1
4186 | 0.056027 | 0.33195 | 1 | 1
4187 | 0.055558 | 0.35726 | 1 | 1
4188 | 0.058325 | 0.36621 | 1 | 1
4189 | 0.083178 | 0.38971 | 1 | 1
4190 | 0.066743 | 0.36509 | 1 | 1
4191 | 0.051047 | 0.31972 | 1 | 1
4192 | 0.034116 | 0.2647 | 1 | 1
4193 | 0.021971 | 0.19085 | 1 | 1
4194 | 0.012504 | 0.10918 | 1 | 1
4195 | 0.006286 | 0.046611 | 1 | 1
4196 | 0.0049935 | 0.0018266 | 1 | 1
4197 | 0.0093999 | 0 | 1 | 1
4198 | 0.014948 | 0 | 1 | 1
4199 | 0.022135 | 0 | 1 | 1
4200 | 0.035183 | 0 | 1 | 1
4201 | 0.048125 | 0 | 1 | 1
4202 | 0.069461 | 0 | 1 | 1
4203 | 0.094273 | 0 | 1 | 1
4204 | 0.11242 | 0.000228 | 1 | 1
4205 | 0.12053 | 0.019625 | 1 | 1
4206 | 0.12702 | 0.064236 | 1 | 1
4207 | 0.12285 | 0.1451 | 1 | 1
4208 | 0.087935 | 0.22807 | 1 | 1
4209 | 0.067687 | 0.30297 | 1 | 1
4210 | 0.065216 | 0.35145 | 1 | 1
4211 | 0.076001 | 0.36398 | 1 | 1
4212 | 0.092837 | 0.34897 | 1 | 1
4213 | 0.15983 | 0.32322 | 1 | 1
4214 | 0.17076 | 0.29117 | 1 | 1
4215 | 0.17124 | 0.23863 | 1 | 1
4216 | 0.14846 | 0.16949 | 1 | 1
4217 | 0.1319 | 0.11438 | 1 | 1
4218 | 0.12428 | 0.067605 | 1 | 1
4219 | 0.16999 | 0.030343 | 1 | 1
4220 | 0.18903 | 0.001367 | 1 | 1
4221 | 0.22238 | 0 | 1 | 1
4222 | 0.25566 | 0 | 1 | 1
4223 | 0.28782 | 0 | 1 | 1
4224 | 0.30027 | 0 | 1 | 1
4225 | 0.43197 | 0 | 1 | 1
4226 | 0.43512 | 0 | 1 | 1
4227 | 0.38375 | 0 | 1 | 1
4228 | 0.32467 | 0 | 1 | 1
4229 | 0.25482 | 0.011481 | 1 | 1
4230 | 0.19698 | 0.045731 | 1 | 1
4231 | 0.30599 | 0.10751 | 1 | 1
4232 | 0.32798 | 0.15402 | 1 | 1
4233 | 0.33019 | 0.18447 | 1 | 1
4234 | 0.33871 | 0.20586 | 1 | 1
4235 | 0.36161 | 0.21492 | 1 | 1
4236 | 0.39418 | 0.22575 | 1 | 1
4237 | 0.52481 | 0.2524 | 1 | 1
4238 | 0.57727 | 0.24989 | 1 | 1
4239 | 0.63049 | 0.22742 | 1 | 1
4240 | 0.6757 | 0.18888 | 1 | 1
4241 | 0.71479 | 0.12743 | 1 | 1
4242 | 0.76411 | 0.067807 | 1 | 1
4243 | 0.88622 | 0.022363 | 1 | 1
4244 | 0.89917 | 0.00048908 | 1 | 1
4245 | 0.89362 | 0 | 1 | 1
4246 | 0.87491 | 0 | 1 | 1
4247 | 0.86888 | 0 | 1 | 1
4248 | 0.85953 | 0 | 1 | 1
4249 | 0.85206 | 0 | 1 | 1
4250 | 0.8383 | 0 | 1 | 1
4251 | 0.823 | 0 | 1 | 1
4252 | 0.80409 | 0.000228 | 1 | 1
4253 | 0.78477 | 0.0087582 | 1 | 1
4254 | 0.77177 | 0.039895 | 1 | 1
4255 | 0.74305 | 0.089933 | 1 | 1
4256 | 0.75571 | 0.13911 | 1 | 1
4257 | 0.78131 | 0.19811 | 1 | 1
4258 | 0.80102 | 0.24863 | 1 | 1
4259 | 0.81124 | 0.28647 | 1 | 1
4260 | 0.81222 | 0.30946 | 1 | 1
4261 | 0.81537 | 0.32715 | 1 | 1
4262 | 0.80502 | 0.31217 | 1 | 1
4263 | 0.80721 | 0.28321 | 1 | 1
4264 | 0.80195 | 0.23536 | 1 | 1
4265 | 0.78489 | 0.16788 | 1 | 1
4266 | 0.76237 | 0.10192 | 1 | 1
4267 | 0.7197 | 0.039566 | 1 | 1
4268 | 0.66021 | 0.0023378 | 1 | 1
4269 | 0.61592 | 0 | 1 | 1
4270 | 0.5881 | 0 | 1 | 1
4271 | 0.58909 | 0 | 1 | 1
4272 | 0.60574 | 0 | 1 | 1
4273 | 0.59538 | 0 | 1 | 1
4274 | 0.57999 | 0 | 1 | 1
4275 | 0.56407 | 0 | 1 | 1
4276 | 0.54844 | 0.00066161 | 1 | 1
4277 | 0.52543 | 0.019085 | 1 | 1
4278 | 0.50972 | 0.057946 | 1 | 1
4279 | 0.43347 | 0.11395 | 1 | 1
4280 | 0.39681 | 0.16438 | 1 | 1
4281 | 0.39484 | 0.20138 | 1 | 1
4282 | 0.41544 | 0.23223 | 1 | 1
4283 | 0.43062 | 0.26906 | 1 | 1
4284 | 0.47206 | 0.29135 | 1 | 1
4285 | 0.51897 | 0.31184 | 1 | 1
4286 | 0.50334 | 0.30564 | 1 | 1
4287 | 0.47355 | 0.28202 | 1 | 1
4288 | 0.44128 | 0.24014 | 1 | 1
4289 | 0.41353 | 0.17709 | 1 | 1
4290 | 0.38263 | 0.10564 | 1 | 1
4291 | 0.28769 | 0.041719 | 1 | 1
4292 | 0.24049 | 0.0036948 | 1 | 1
4293 | 0.21473 | 0 | 1 | 1
4294 | 0.20303 | 0 | 1 | 1
4295 | 0.20506 | 0 | 1 | 1
4296 | 0.20941 | 0 | 1 | 1
4297 | 0.16587 | 0 | 1 | 1
4298 | 0.17655 | 0 | 1 | 1
4299 | 0.21275 | 0 | 1 | 1
4300 | 0.26535 | 0.0010728 | 1 | 1
4301 | 0.31869 | 0.02767 | 1 | 1
4302 | 0.34256 | 0.072483 | 1 | 1
4303 | 0.31511 | 0.15477 | 1 | 1
4304 | 0.30097 | 0.22475 | 1 | 1
4305 | 0.32146 | 0.26746 | 1 | 1
4306 | 0.35447 | 0.29501 | 1 | 1
4307 | 0.38851 | 0.30784 | 1 | 1
4308 | 0.42005 | 0.29888 | 1 | 1
4309 | 0.50698 | 0.29792 | 1 | 1
4310 | 0.48297 | 0.27524 | 1 | 1
4311 | 0.46502 | 0.2318 | 1 | 1
4312 | 0.45956 | 0.17384 | 1 | 1
4313 | 0.45271 | 0.11045 | 1 | 1
4314 | 0.45729 | 0.056198 | 1 | 1
4315 | 0.4194 | 0.024968 | 1 | 1
4316 | 0.40049 | 0.00074177 | 1 | 1
4317 | 0.40176 | 0 | 1 | 1
4318 | 0.41903 | 0 | 1 | 1
4319 | 0.4277 | 0 | 1 | 1
4320 | 0.42548 | 0 | 1 | 1
4321 | 0.4441 | 0 | 1 | 1
4322 | 0.37533 | 0 | 1 | 1
4323 | 0.33331 | 0 | 1 | 1
4324 | 0.31091 | 0.000228 | 1 | 1
4325 | 0.30853 | 0.01652 | 1 | 1
4326 | 0.30455 | 0.050915 | 1 | 1
4327 | 0.27012 | 0.12964 | 1 | 1
4328 | 0.25696 | 0.19047 | 1 | 1
4329 | 0.27346 | 0.24727 | 1 | 1
4330 | 0.29919 | 0.29859 | 1 | 1
4331 | 0.31182 | 0.32028 | 1 | 1
4332 | 0.33993 | 0.33864 | 1 | 1
4333 | 0.45779 | 0.32811 | 1 | 1
4334 | 0.45413 | 0.30324 | 1 | 1
4335 | 0.44737 | 0.29132 | 1 | 1
4336 | 0.4277 | 0.24139 | 1 | 1
4337 | 0.378 | 0.18062 | 1 | 1
4338 | 0.32654 | 0.11139 | 1 | 1
4339 | 0.3187 | 0.052447 | 1 | 1
4340 | 0.23431 | 0.0060581 | 1 | 1
4341 | 0.16138 | 0 | 1 | 1
4342 | 0.11884 | 0 | 1 | 1
4343 | 0.094715 | 0 | 1 | 1
4344 | 0.076821 | 0 | 1 | 1
4345 | 0.059382 | 0 | 1 | 1
4346 | 0.047366 | 0 | 1 | 1
4347 | 0.039103 | 0 | 1 | 1
4348 | 0.033654 | 0.0019166 | 1 | 1
4349 | 0.031273 | 0.028246 | 1 | 1
4350 | 0.033493 | 0.068451 | 1 | 1
4351 | 0.049757 | 0.13736 | 1 | 1
4352 | 0.038242 | 0.20575 | 1 | 1
4353 | 0.029642 | 0.2632 | 1 | 1
4354 | 0.031891 | 0.29737 | 1 | 1
4355 | 0.036828 | 0.32083 | 1 | 1
4356 | 0.048572 | 0.33304 | 1 | 1
4357 | 0.1046 | 0.35324 | 1 | 1
4358 | 0.10982 | 0.32807 | 1 | 1
4359 | 0.10557 | 0.28393 | 1 | 1
4360 | 0.096354 | 0.23359 | 1 | 1
4361 | 0.089738 | 0.17504 | 1 | 1
4362 | 0.082042 | 0.10092 | 1 | 1
4363 | 0.070187 | 0.040635 | 1 | 1
4364 | 0.072436 | 0.0017164 | 1 | 1
4365 | 0.0903 | 0 | 1 | 1
4366 | 0.11324 | 0 | 1 | 1
4367 | 0.12849 | 0 | 1 | 1
4368 | 0.12452 | 0 | 1 | 1
4369 | 0.12232 | 0 | 1 | 1
4370 | 0.11365 | 0 | 1 | 1
4371 | 0.10503 | 0 | 1 | 1
4372 | 0.09184 | 0.0036297 | 1 | 1
4373 | 0.074943 | 0.011219 | 1 | 1
4374 | 0.055703 | 0.030053 | 1 | 1
4375 | 0.061432 | 0.066522 | 1 | 1
4376 | 0.041275 | 0.10303 | 1 | 1
4377 | 0.035324 | 0.14392 | 1 | 1
4378 | 0.039048 | 0.17694 | 1 | 1
4379 | 0.046789 | 0.19788 | 1 | 1
4380 | 0.055326 | 0.20023 | 1 | 1
4381 | 0.086811 | 0.18567 | 1 | 1
4382 | 0.083043 | 0.19145 | 1 | 1
4383 | 0.08135 | 0.17501 | 1 | 1
4384 | 0.081104 | 0.14072 | 1 | 1
4385 | 0.081129 | 0.10393 | 1 | 1
4386 | 0.080953 | 0.061222 | 1 | 1
4387 | 0.090735 | 0.035277 | 1 | 1
4388 | 0.0947 | 0.00198 | 1 | 1
4389 | 0.10229 | 0 | 1 | 1
4390 | 0.11582 | 0 | 1 | 1
4391 | 0.13876 | 0 | 1 | 1
4392 | 0.15555 | 0 | 1 | 1
4393 | 0.19115 | 0 | 1 | 1
4394 | 0.21357 | 0 | 1 | 1
4395 | 0.23235 | 0 | 1 | 1
4396 | 0.24239 | 0.0016673 | 1 | 1
4397 | 0.25769 | 0.025511 | 1 | 1
4398 | 0.24677 | 0.062208 | 1 | 1
4399 | 0.22155 | 0.13869 | 1 | 1
4400 | 0.22397 | 0.20137 | 1 | 1
4401 | 0.23405 | 0.2374 | 1 | 1
4402 | 0.24574 | 0.24264 | 1 | 1
4403 | 0.25545 | 0.24526 | 1 | 1
4404 | 0.24845 | 0.23366 | 1 | 1
4405 | 0.16233 | 0.2183 | 1 | 1
4406 | 0.13646 | 0.1869 | 1 | 1
4407 | 0.11133 | 0.14799 | 1 | 1
4408 | 0.099093 | 0.10856 | 1 | 1
4409 | 0.088464 | 0.069272 | 1 | 1
4410 | 0.079292 | 0.039358 | 1 | 1
4411 | 0.10211 | 0.014039 | 1 | 1
4412 | 0.10931 | 0.00022164 | 1 | 1
4413 | 0.12527 | 0 | 1 | 1
4414 | 0.13733 | 0 | 1 | 1
4415 | 0.13778 | 0 | 1 | 1
4416 | 0.1312 | 0 | 1 | 1
4417 | 0.13761 | 0 | 1 | 1
4418 | 0.13088 | 0 | 1 | 1
4419 | 0.12568 | 0 | 1 | 1
4420 | 0.12168 | 0.00041122 | 1 | 1
4421 | 0.11664 | 0.0057621 | 1 | 1
4422 | 0.098726 | 0.027653 | 1 | 1
4423 | 0.11685 | 0.081481 | 1 | 1
4424 | 0.11089 | 0.12343 | 1 | 1
4425 | 0.10818 | 0.15121 | 1 | 1
4426 | 0.10862 | 0.17718 | 1 | 1
4427 | 0.10962 | 0.19743 | 1 | 1
4428 | 0.11669 | 0.20405 | 1 | 1
4429 | 0.15614 | 0.23844 | 1 | 1
4430 | 0.16329 | 0.21766 | 1 | 1
4431 | 0.16856 | 0.19331 | 1 | 1
4432 | 0.16975 | 0.15529 | 1 | 1
4433 | 0.17061 | 0.10963 | 1 | 1
4434 | 0.16769 | 0.064031 | 1 | 1
4435 | 0.14336 | 0.029921 | 1 | 1
4436 | 0.15166 | 0.0016578 | 1 | 1
4437 | 0.16776 | 0 | 1 | 1
4438 | 0.18799 | 0 | 1 | 1
4439 | 0.21367 | 0 | 1 | 1
4440 | 0.23553 | 0 | 1 | 1
4441 | 0.26257 | 0 | 1 | 1
4442 | 0.26693 | 0 | 1 | 1
4443 | 0.26631 | 0 | 1 | 1
4444 | 0.25097 | 0.00095985 | 1 | 1
4445 | 0.23431 | 0.0063291 | 1 | 1
4446 | 0.22655 | 0.027508 | 1 | 1
4447 | 0.28128 | 0.062493 | 1 | 1
4448 | 0.26463 | 0.097194 | 1 | 1
4449 | 0.26842 | 0.13515 | 1 | 1
4450 | 0.28571 | 0.16864 | 1 | 1
4451 | 0.30938 | 0.18369 | 1 | 1
4452 | 0.34991 | 0.19403 | 1 | 1
4453 | 0.47037 | 0.21351 | 1 | 1
4454 | 0.47569 | 0.21519 | 1 | 1
4455 | 0.51873 | 0.19007 | 1 | 1
4456 | 0.56113 | 0.15506 | 1 | 1
4457 | 0.58083 | 0.10399 | 1 | 1
4458 | 0.60154 | 0.059541 | 1 | 1
4459 | 0.59599 | 0.025668 | 1 | 1
4460 | 0.59306 | 0.0013965 | 1 | 1
4461 | 0.60195 | 0 | 1 | 1
4462 | 0.61043 | 0 | 1 | 1
4463 | 0.62564 | 0 | 1 | 1
4464 | 0.62545 | 0 | 1 | 1
4465 | 0.63117 | 0 | 1 | 1
4466 | 0.62569 | 0 | 1 | 1
4467 | 0.60723 | 0 | 1 | 1
4468 | 0.60738 | 0.0024205 | 1 | 1
4469 | 0.60154 | 0.0087132 | 1 | 1
4470 | 0.59938 | 0.035756 | 1 | 1
4471 | 0.54332 | 0.090323 | 1 | 1
4472 | 0.51786 | 0.12858 | 1 | 1
4473 | 0.50165 | 0.15432 | 1 | 1
4474 | 0.50467 | 0.17522 | 1 | 1
4475 | 0.5121 | 0.19155 | 1 | 1
4476 | 0.54225 | 0.19994 | 1 | 1
4477 | 0.6584 | 0.2151 | 1 | 1
4478 | 0.70304 | 0.21223 | 1 | 1
4479 | 0.76742 | 0.201 | 1 | 1
4480 | 0.81736 | 0.18754 | 1 | 1
4481 | 0.83086 | 0.14803 | 1 | 1
4482 | 0.82714 | 0.091107 | 1 | 1
4483 | 0.77493 | 0.038782 | 1 | 1
4484 | 0.7635 | 0.0017461 | 1 | 1
4485 | 0.76885 | 0 | 1 | 1
4486 | 0.79572 | 0 | 1 | 1
4487 | 0.82454 | 0 | 1 | 1
4488 | 0.83857 | 0 | 1 | 1
4489 | 0.84306 | 0 | 1 | 1
4490 | 0.82275 | 0 | 1 | 1
4491 | 0.79989 | 0 | 1 | 1
4492 | 0.77733 | 0 | 1 | 1
4493 | 0.7645 | 0.018277 | 1 | 1
4494 | 0.75421 | 0.058411 | 1 | 1
4495 | 0.69724 | 0.1401 | 1 | 1
4496 | 0.70412 | 0.21856 | 1 | 1
4497 | 0.71301 | 0.28302 | 1 | 1
4498 | 0.73966 | 0.315 | 1 | 1
4499 | 0.74352 | 0.35964 | 1 | 1
4500 | 0.74239 | 0.3814 | 1 | 1
4501 | 0.73995 | 0.39425 | 1 | 1
4502 | 0.71926 | 0.37848 | 1 | 1
4503 | 0.69928 | 0.33656 | 1 | 1
4504 | 0.68161 | 0.27782 | 1 | 1
4505 | 0.66626 | 0.20774 | 1 | 1
4506 | 0.64308 | 0.12902 | 1 | 1
4507 | 0.58885 | 0.056318 | 1 | 1
4508 | 0.55115 | 0.0023787 | 1 | 1
4509 | 0.52201 | 0 | 1 | 1
4510 | 0.5002 | 0 | 1 | 1
4511 | 0.47821 | 0 | 1 | 1
4512 | 0.46102 | 0 | 1 | 1
4513 | 0.44517 | 0 | 1 | 1
4514 | 0.41037 | 0 | 1 | 1
4515 | 0.3951 | 0 | 1 | 1
4516 | 0.38367 | 0.000456 | 1 | 1
4517 | 0.37209 | 0.026799 | 1 | 1
4518 | 0.3436 | 0.073474 | 1 | 1
4519 | 0.34931 | 0.16775 | 1 | 1
4520 | 0.33419 | 0.25823 | 1 | 1
4521 | 0.36221 | 0.33857 | 1 | 1
4522 | 0.39325 | 0.39549 | 1 | 1
4523 | 0.40924 | 0.43095 | 1 | 1
4524 | 0.40705 | 0.44213 | 1 | 1
4525 | 0.36868 | 0.42923 | 1 | 1
4526 | 0.35395 | 0.3871 | 1 | 1
4527 | 0.32622 | 0.31781 | 1 | 1
4528 | 0.3032 | 0.24996 | 1 | 1
4529 | 0.27468 | 0.17514 | 1 | 1
4530 | 0.23356 | 0.09951 | 1 | 1
4531 | 0.15689 | 0.040074 | 1 | 1
4532 | 0.12445 | 0.0021851 | 1 | 1
4533 | 0.11175 | 0 | 1 | 1
4534 | 0.11637 | 0 | 1 | 1
4535 | 0.12047 | 0 | 1 | 1
4536 | 0.10183 | 0 | 1 | 1
4537 | 0.061577 | 0 | 1 | 1
4538 | 0.064061 | 0 | 1 | 1
4539 | 0.060454 | 0 | 1 | 1
4540 | 0.047669 | 0.00114 | 1 | 1
4541 | 0.035232 | 0.0084473 | 1 | 1
4542 | 0.026348 | 0.032623 | 1 | 1
4543 | 0.016653 | 0.080201 | 1 | 1
4544 | 0.017517 | 0.12273 | 1 | 1
4545 | 0.017242 | 0.16148 | 1 | 1
4546 | 0.018667 | 0.18524 | 1 | 1
4547 | 0.016597 | 0.19563 | 1 | 1
4548 | 0.015346 | 0.19242 | 1 | 1
4549 | 0.015152 | 0.21261 | 1 | 1
4550 | 0.020578 | 0.18951 | 1 | 1
4551 | 0.028254 | 0.15534 | 1 | 1
4552 | 0.030841 | 0.11531 | 1 | 1
4553 | 0.032478 | 0.080243 | 1 | 1
4554 | 0.033409 | 0.047708 | 1 | 1
4555 | 0.012904 | 0.020425 | 1 | 1
4556 | 0.020816 | 0.00090743 | 1 | 1
4557 | 0.027904 | 0 | 1 | 1
4558 | 0.032946 | 0 | 1 | 1
4559 | 0.028978 | 0 | 1 | 1
4560 | 0.026736 | 0 | 1 | 1
4561 | 0.029333 | 0 | 1 | 1
4562 | 0.033304 | 0 | 1 | 1
4563 | 0.031624 | 0 | 1 | 1
4564 | 0.027631 | 0 | 1 | 1
4565 | 0.02551 | 0.010825 | 1 | 1
4566 | 0.019701 | 0.038319 | 1 | 1
4567 | 0.020717 | 0.08342 | 1 | 1
4568 | 0.022003 | 0.13118 | 1 | 1
4569 | 0.025731 | 0.18247 | 1 | 1
4570 | 0.028214 | 0.2287 | 1 | 1
4571 | 0.03246 | 0.24288 | 1 | 1
4572 | 0.038582 | 0.25495 | 1 | 1
4573 | 0.027976 | 0.27483 | 1 | 1
4574 | 0.032529 | 0.26324 | 1 | 1
4575 | 0.039065 | 0.24062 | 1 | 1
4576 | 0.04643 | 0.19348 | 1 | 1
4577 | 0.048497 | 0.13902 | 1 | 1
4578 | 0.053483 | 0.080639 | 1 | 1
4579 | 0.037936 | 0.035292 | 1 | 1
4580 | 0.045324 | 0.0015179 | 1 | 1
4581 | 0.055465 | 0 | 1 | 1
4582 | 0.069236 | 0 | 1 | 1
4583 | 0.081664 | 0 | 1 | 1
4584 | 0.088094 | 0 | 1 | 1
4585 | 0.091494 | 0 | 1 | 1
4586 | 0.10202 | 0 | 1 | 1
4587 | 0.11299 | 0 | 1 | 1
4588 | 0.12301 | 0.00057 | 1 | 1
4589 | 0.14267 | 0.022568 | 1 | 1
4590 | 0.14982 | 0.056861 | 1 | 1
4591 | 0.22449 | 0.12407 | 1 | 1
4592 | 0.26486 | 0.18924 | 1 | 1
4593 | 0.31718 | 0.23951 | 1 | 1
4594 | 0.36689 | 0.27457 | 1 | 1
4595 | 0.41552 | 0.28645 | 1 | 1
4596 | 0.442 | 0.28994 | 1 | 1
4597 | 0.46513 | 0.30111 | 1 | 1
4598 | 0.47891 | 0.27781 | 1 | 1
4599 | 0.49081 | 0.24695 | 1 | 1
4600 | 0.48709 | 0.19569 | 1 | 1
4601 | 0.46116 | 0.13148 | 1 | 1
4602 | 0.42449 | 0.069707 | 1 | 1
4603 | 0.42009 | 0.030567 | 1 | 1
4604 | 0.40043 | 0.00031325 | 1 | 1
4605 | 0.39374 | 0 | 1 | 1
4606 | 0.39468 | 0 | 1 | 1
4607 | 0.38618 | 0 | 1 | 1
4608 | 0.37556 | 0 | 1 | 1
4609 | 0.44316 | 0 | 1 | 1
4610 | 0.43594 | 0 | 1 | 1
4611 | 0.40964 | 0 | 1 | 1
4612 | 0.37749 | 0 | 1 | 1
4613 | 0.35375 | 0.0075665 | 1 | 1
4614 | 0.34425 | 0.034528 | 1 | 1
4615 | 0.37023 | 0.077012 | 1 | 1
4616 | 0.34421 | 0.12035 | 1 | 1
4617 | 0.32679 | 0.1654 | 1 | 1
4618 | 0.32107 | 0.20674 | 1 | 1
4619 | 0.32467 | 0.24416 | 1 | 1
4620 | 0.33985 | 0.27357 | 1 | 1
4621 | 0.4255 | 0.28114 | 1 | 1
4622 | 0.42953 | 0.2871 | 1 | 1
4623 | 0.42189 | 0.26716 | 1 | 1
4624 | 0.37741 | 0.21397 | 1 | 1
4625 | 0.34492 | 0.16537 | 1 | 1
4626 | 0.2947 | 0.098133 | 1 | 1
4627 | 0.28065 | 0.043632 | 1 | 1
4628 | 0.23664 | 0.0011143 | 1 | 1
4629 | 0.21961 | 0 | 1 | 1
4630 | 0.22059 | 0 | 1 | 1
4631 | 0.23614 | 0 | 1 | 1
4632 | 0.25811 | 0 | 1 | 1
4633 | 0.29929 | 0 | 1 | 1
4634 | 0.29391 | 0 | 1 | 1
4635 | 0.27386 | 0 | 1 | 1
4636 | 0.26553 | 0.000342 | 1 | 1
4637 | 0.26089 | 0.012925 | 1 | 1
4638 | 0.24326 | 0.047382 | 1 | 1
4639 | 0.28281 | 0.11187 | 1 | 1
4640 | 0.22093 | 0.17803 | 1 | 1
4641 | 0.19222 | 0.23978 | 1 | 1
4642 | 0.18757 | 0.28791 | 1 | 1
4643 | 0.19044 | 0.32542 | 1 | 1
4644 | 0.19305 | 0.33926 | 1 | 1
4645 | 0.22435 | 0.37756 | 1 | 1
4646 | 0.17423 | 0.373 | 1 | 1
4647 | 0.13391 | 0.34741 | 1 | 1
4648 | 0.099694 | 0.29014 | 1 | 1
4649 | 0.074734 | 0.21457 | 1 | 1
4650 | 0.052165 | 0.12745 | 1 | 1
4651 | 0.067876 | 0.054622 | 1 | 1
4652 | 0.035131 | 0.0014746 | 1 | 1
4653 | 0.026226 | 0 | 1 | 1
4654 | 0.029835 | 0 | 1 | 1
4655 | 0.042003 | 0 | 1 | 1
4656 | 0.059996 | 0 | 1 | 1
4657 | 0.10943 | 0 | 1 | 1
4658 | 0.13168 | 0 | 1 | 1
4659 | 0.15012 | 0 | 1 | 1
4660 | 0.17954 | 0.00079801 | 1 | 1
4661 | 0.20857 | 0.033056 | 1 | 1
4662 | 0.22246 | 0.080713 | 1 | 1
4663 | 0.28545 | 0.16105 | 1 | 1
4664 | 0.22408 | 0.24935 | 1 | 1
4665 | 0.18622 | 0.32959 | 1 | 1
4666 | 0.20229 | 0.38723 | 1 | 1
4667 | 0.23395 | 0.42055 | 1 | 1
4668 | 0.2731 | 0.43508 | 1 | 1
4669 | 0.40131 | 0.43643 | 1 | 1
4670 | 0.41147 | 0.40984 | 1 | 1
4671 | 0.4036 | 0.36362 | 1 | 1
4672 | 0.38176 | 0.30186 | 1 | 1
4673 | 0.35517 | 0.2239 | 1 | 1
4674 | 0.31367 | 0.13413 | 1 | 1
4675 | 0.2345 | 0.054766 | 1 | 1
4676 | 0.18544 | 0.0017543 | 1 | 1
4677 | 0.15826 | 0 | 1 | 1
4678 | 0.13277 | 0 | 1 | 1
4679 | 0.10787 | 0 | 1 | 1
4680 | 0.089321 | 0 | 1 | 1
4681 | 0.076707 | 0 | 1 | 1
4682 | 0.052308 | 0 | 1 | 1
4683 | 0.043124 | 0 | 1 | 1
4684 | 0.04156 | 0 | 1 | 1
4685 | 0.038438 | 0.035629 | 1 | 1
4686 | 0.034317 | 0.080569 | 1 | 1
4687 | 0.039867 | 0.16091 | 1 | 1
4688 | 0.032754 | 0.24993 | 1 | 1
4689 | 0.03515 | 0.32972 | 1 | 1
4690 | 0.037442 | 0.38958 | 1 | 1
4691 | 0.035935 | 0.42234 | 1 | 1
4692 | 0.040244 | 0.43789 | 1 | 1
4693 | 0.046012 | 0.43948 | 1 | 1
4694 | 0.065775 | 0.41744 | 1 | 1
4695 | 0.07458 | 0.37668 | 1 | 1
4696 | 0.081695 | 0.31322 | 1 | 1
4697 | 0.087426 | 0.22859 | 1 | 1
4698 | 0.08313 | 0.13572 | 1 | 1
4699 | 0.075034 | 0.052921 | 1 | 1
4700 | 0.10423 | 0.00071072 | 1 | 1
4701 | 0.15404 | 0 | 1 | 1
4702 | 0.21863 | 0 | 1 | 1
4703 | 0.26209 | 0 | 1 | 1
4704 | 0.27917 | 0 | 1 | 1
4705 | 0.25261 | 0 | 1 | 1
4706 | 0.24889 | 0 | 1 | 1
4707 | 0.22514 | 0 | 1 | 1
4708 | 0.193 | 0 | 1 | 1
4709 | 0.15225 | 0.032679 | 1 | 1
4710 | 0.11334 | 0.079254 | 1 | 1
4711 | 0.086947 | 0.15858 | 1 | 1
4712 | 0.042886 | 0.24803 | 1 | 1
4713 | 0.025943 | 0.32927 | 1 | 1
4714 | 0.022828 | 0.39057 | 1 | 1
4715 | 0.024744 | 0.42746 | 1 | 1
4716 | 0.029207 | 0.44381 | 1 | 1
4717 | 0.023223 | 0.44337 | 1 | 1
4718 | 0.02841 | 0.4225 | 1 | 1
4719 | 0.036797 | 0.38079 | 1 | 1
4720 | 0.040906 | 0.31594 | 1 | 1
4721 | 0.045448 | 0.23059 | 1 | 1
4722 | 0.051869 | 0.13411 | 1 | 1
4723 | 0.015572 | 0.049274 | 1 | 1
4724 | 0.019975 | 0.0011291 | 1 | 1
4725 | 0.032939 | 0 | 1 | 1
4726 | 0.058869 | 0 | 1 | 1
4727 | 0.087594 | 0 | 1 | 1
4728 | 0.1107 | 0 | 1 | 1
4729 | 0.091505 | 0 | 1 | 1
4730 | 0.097985 | 0 | 1 | 1
4731 | 0.12316 | 0 | 1 | 1
4732 | 0.16646 | 0 | 1 | 1
4733 | 0.23359 | 0.027135 | 1 | 1
4734 | 0.28937 | 0.073019 | 1 | 1
4735 | 0.30365 | 0.14512 | 1 | 1
4736 | 0.3102 | 0.231 | 1 | 1
4737 | 0.30384 | 0.30742 | 1 | 1
4738 | 0.31198 | 0.36803 | 1 | 1
4739 | 0.32474 | 0.40806 | 1 | 1
4740 | 0.33917 | 0.42629 | 1 | 1
4741 | 0.36992 | 0.44037 | 1 | 1
4742 | 0.35036 | 0.41842 | 1 | 1
4743 | 0.32501 | 0.37798 | 1 | 1
4744 | 0.27814 | 0.31193 | 1 | 1
4745 | 0.22377 | 0.22676 | 1 | 1
4746 | 0.16695 | 0.13254 | 1 | 1
4747 | 0.1058 | 0.051681 | 1 | 1
4748 | 0.069659 | 0.00080971 | 1 | 1
4749 | 0.042228 | 0 | 1 | 1
4750 | 0.023463 | 0 | 1 | 1
4751 | 0.012769 | 0 | 1 | 1
4752 | 0.0092747 | 0 | 1 | 1
4753 | 0.027124 | 0 | 1 | 1
4754 | 0.037099 | 0 | 1 | 1
4755 | 0.054882 | 0 | 1 | 1
4756 | 0.082137 | 0 | 1 | 1
4757 | 0.10635 | 0.021304 | 1 | 1
4758 | 0.11094 | 0.060526 | 1 | 1
4759 | 0.10638 | 0.13407 | 1 | 1
4760 | 0.077285 | 0.21246 | 1 | 1
4761 | 0.077285 | 0.28838 | 1 | 1
4762 | 0.098197 | 0.33937 | 1 | 1
4763 | 0.11165 | 0.37228 | 1 | 1
4764 | 0.12008 | 0.38966 | 1 | 1
4765 | 0.15019 | 0.40226 | 1 | 1
4766 | 0.17186 | 0.38065 | 1 | 1
4767 | 0.17637 | 0.34689 | 1 | 1
4768 | 0.15852 | 0.29511 | 1 | 1
4769 | 0.13958 | 0.21754 | 1 | 1
4770 | 0.12706 | 0.12439 | 1 | 1
4771 | 0.098997 | 0.048553 | 1 | 1
4772 | 0.095364 | 0.00063388 | 1 | 1
4773 | 0.08752 | 0 | 1 | 1
4774 | 0.075218 | 0 | 1 | 1
4775 | 0.073078 | 0 | 1 | 1
4776 | 0.062082 | 0 | 1 | 1
4777 | 0.035623 | 0 | 1 | 1
4778 | 0.034851 | 0 | 1 | 1
4779 | 0.031613 | 0 | 1 | 1
4780 | 0.031924 | 0 | 1 | 1
4781 | 0.029125 | 0.027175 | 1 | 1
4782 | 0.022721 | 0.074618 | 1 | 1
4783 | 0.018253 | 0.14843 | 1 | 1
4784 | 0.013454 | 0.23534 | 1 | 1
4785 | 0.013454 | 0.31501 | 1 | 1
4786 | 0.01712 | 0.37455 | 1 | 1
4787 | 0.012419 | 0.40466 | 1 | 1
4788 | 0.011009 | 0.41492 | 1 | 1
4789 | 0.010824 | 0.40797 | 1 | 1
4790 | 0.0085095 | 0.38111 | 1 | 1
4791 | 0.0095166 | 0.34098 | 1 | 1
4792 | 0.0086925 | 0.28463 | 1 | 1
4793 | 0.012206 | 0.19972 | 1 | 1
4794 | 0.013085 | 0.11533 | 1 | 1
4795 | 0.0071299 | 0.04611 | 1 | 1
4796 | 0.013071 | 0.00058807 | 1 | 1
4797 | 0.03153 | 0 | 1 | 1
4798 | 0.055444 | 0 | 1 | 1
4799 | 0.079687 | 0 | 1 | 1
4800 | 0.10368 | 0 | 1 | 1
4801 | 0.046784 | 0 | 1 | 1
4802 | 0.047982 | 0 | 1 | 1
4803 | 0.050978 | 0 | 1 | 1
4804 | 0.055096 | 0 | 1 | 1
4805 | 0.06441 | 0.022536 | 1 | 1
4806 | 0.073916 | 0.06558 | 1 | 1
4807 | 0.056278 | 0.15154 | 1 | 1
4808 | 0.047997 | 0.24227 | 1 | 1
4809 | 0.042306 | 0.32024 | 1 | 1
4810 | 0.034511 | 0.37763 | 1 | 1
4811 | 0.028849 | 0.4092 | 1 | 1
4812 | 0.029762 | 0.42607 | 1 | 1
4813 | 0.072288 | 0.37285 | 1 | 1
4814 | 0.077047 | 0.34847 | 1 | 1
4815 | 0.082384 | 0.30867 | 1 | 1
4816 | 0.092423 | 0.24758 | 1 | 1
4817 | 0.11387 | 0.17523 | 1 | 1
4818 | 0.1426 | 0.10214 | 1 | 1
4819 | 0.19663 | 0.032708 | 1 | 1
4820 | 0.21572 | 4.5804e-05 | 1 | 1
4821 | 0.24579 | 0 | 1 | 1
4822 | 0.29298 | 0 | 1 | 1
4823 | 0.31411 | 0 | 1 | 1
4824 | 0.32371 | 0 | 1 | 1
4825 | 0.34134 | 0 | 1 | 1
4826 | 0.29383 | 0 | 1 | 1
4827 | 0.24615 | 0 | 1 | 1
4828 | 0.22431 | 0 | 1 | 1
4829 | 0.22268 | 0.018159 | 1 | 1
4830 | 0.21212 | 0.056367 | 1 | 1
4831 | 0.14765 | 0.12345 | 1 | 1
4832 | 0.12663 | 0.20625 | 1 | 1
4833 | 0.10727 | 0.27972 | 1 | 1
4834 | 0.092722 | 0.3367 | 1 | 1
4835 | 0.075934 | 0.36004 | 1 | 1
4836 | 0.055843 | 0.34944 | 1 | 1
4837 | 0.038197 | 0.32953 | 1 | 1
4838 | 0.028956 | 0.2977 | 1 | 1
4839 | 0.015467 | 0.24344 | 1 | 1
4840 | 0.009425 | 0.17796 | 1 | 1
4841 | 0.0049385 | 0.11646 | 1 | 1
4842 | 0.0029263 | 0.06021 | 1 | 1
4843 | 0.0019941 | 0.024769 | 1 | 1
4844 | 0.005901 | 0.00027482 | 1 | 1
4845 | 0.014144 | 0 | 1 | 1
4846 | 0.025356 | 0 | 1 | 1
4847 | 0.037266 | 0 | 1 | 1
4848 | 0.050643 | 0 | 1 | 1
4849 | 0.043188 | 0 | 1 | 1
4850 | 0.032977 | 0 | 1 | 1
4851 | 0.031114 | 0 | 1 | 1
4852 | 0.034001 | 0 | 1 | 1
4853 | 0.04292 | 0.0056693 | 1 | 1
4854 | 0.049194 | 0.028355 | 1 | 1
4855 | 0.076467 | 0.075075 | 1 | 1
4856 | 0.077266 | 0.14354 | 1 | 1
4857 | 0.088612 | 0.21291 | 1 | 1
4858 | 0.10854 | 0.27639 | 1 | 1
4859 | 0.14162 | 0.31439 | 1 | 1
4860 | 0.18035 | 0.33022 | 1 | 1
4861 | 0.12789 | 0.35526 | 1 | 1
4862 | 0.17025 | 0.34625 | 1 | 1
4863 | 0.19971 | 0.31783 | 1 | 1
4864 | 0.21989 | 0.26481 | 1 | 1
4865 | 0.22021 | 0.19082 | 1 | 1
4866 | 0.21042 | 0.11459 | 1 | 1
4867 | 0.1575 | 0.044899 | 1 | 1
4868 | 0.17027 | 0.00027482 | 1 | 1
4869 | 0.18201 | 0 | 1 | 1
4870 | 0.17933 | 0 | 1 | 1
4871 | 0.1711 | 0 | 1 | 1
4872 | 0.16634 | 0 | 1 | 1
4873 | 0.1308 | 0 | 1 | 1
4874 | 0.14213 | 0 | 1 | 1
4875 | 0.13664 | 0 | 1 | 1
4876 | 0.12018 | 0 | 1 | 1
4877 | 0.10204 | 0.036512 | 1 | 1
4878 | 0.080481 | 0.076013 | 1 | 1
4879 | 0.080462 | 0.14777 | 1 | 1
4880 | 0.070907 | 0.2148 | 1 | 1
4881 | 0.07144 | 0.2704 | 1 | 1
4882 | 0.072783 | 0.3144 | 1 | 1
4883 | 0.063543 | 0.35146 | 1 | 1
4884 | 0.050243 | 0.36362 | 1 | 1
4885 | 0.059144 | 0.3611 | 1 | 1
4886 | 0.048 | 0.31821 | 1 | 1
4887 | 0.045103 | 0.24455 | 1 | 1
4888 | 0.047219 | 0.17835 | 1 | 1
4889 | 0.05122 | 0.10693 | 1 | 1
4890 | 0.062714 | 0.052657 | 1 | 1
4891 | 0.10401 | 0.016533 | 1 | 1
4892 | 0.14447 | 4.5804e-05 | 1 | 1
4893 | 0.20385 | 0 | 1 | 1
4894 | 0.29358 | 0 | 1 | 1
4895 | 0.38312 | 0 | 1 | 1
4896 | 0.43924 | 0 | 1 | 1
4897 | 0.41502 | 0 | 1 | 1
4898 | 0.38918 | 0 | 1 | 1
4899 | 0.36718 | 0 | 1 | 1
4900 | 0.35844 | 0 | 1 | 1
4901 | 0.34283 | 0.015737 | 1 | 1
4902 | 0.33588 | 0.044209 | 1 | 1
4903 | 0.35713 | 0.12379 | 1 | 1
4904 | 0.34402 | 0.18771 | 1 | 1
4905 | 0.33957 | 0.23387 | 1 | 1
4906 | 0.31924 | 0.26604 | 1 | 1
4907 | 0.31519 | 0.27675 | 1 | 1
4908 | 0.32349 | 0.27693 | 1 | 1
4909 | 0.38569 | 0.27662 | 1 | 1
4910 | 0.42434 | 0.26342 | 1 | 1
4911 | 0.4743 | 0.22048 | 1 | 1
4912 | 0.48526 | 0.1661 | 1 | 1
4913 | 0.48925 | 0.1208 | 1 | 1
4914 | 0.50462 | 0.069288 | 1 | 1
4915 | 0.52646 | 0.022795 | 1 | 1
4916 | 0.53695 | 4.5804e-05 | 1 | 1
4917 | 0.57747 | 0 | 1 | 1
4918 | 0.63009 | 0 | 1 | 1
4919 | 0.67503 | 0 | 1 | 1
4920 | 0.685 | 0 | 1 | 1
4921 | 0.619 | 0 | 1 | 1
4922 | 0.61178 | 0 | 1 | 1
4923 | 0.61341 | 0 | 1 | 1
4924 | 0.61029 | 0 | 1 | 1
4925 | 0.59285 | 0.025809 | 1 | 1
4926 | 0.56985 | 0.060556 | 1 | 1
4927 | 0.49589 | 0.14063 | 1 | 1
4928 | 0.46995 | 0.22592 | 1 | 1
4929 | 0.4655 | 0.30261 | 1 | 1
4930 | 0.47106 | 0.35677 | 1 | 1
4931 | 0.50132 | 0.38286 | 1 | 1
4932 | 0.5389 | 0.41326 | 1 | 1
4933 | 0.49497 | 0.42845 | 1 | 1
4934 | 0.46826 | 0.40536 | 1 | 1
4935 | 0.43717 | 0.36981 | 1 | 1
4936 | 0.40475 | 0.30963 | 1 | 1
4937 | 0.37354 | 0.22649 | 1 | 1
4938 | 0.33599 | 0.13151 | 1 | 1
4939 | 0.2437 | 0.045219 | 1 | 1
4940 | 0.14433 | 0.00013741 | 1 | 1
4941 | 0.089449 | 0 | 1 | 1
4942 | 0.067213 | 0 | 1 | 1
4943 | 0.062092 | 0 | 1 | 1
4944 | 0.065011 | 0 | 1 | 1
4945 | 0.074968 | 0 | 1 | 1
4946 | 0.083046 | 0 | 1 | 1
4947 | 0.10512 | 0 | 1 | 1
4948 | 0.13539 | 0 | 1 | 1
4949 | 0.17009 | 0.036277 | 1 | 1
4950 | 0.19959 | 0.071612 | 1 | 1
4951 | 0.22184 | 0.15047 | 1 | 1
4952 | 0.18555 | 0.24065 | 1 | 1
4953 | 0.17954 | 0.32358 | 1 | 1
4954 | 0.23309 | 0.38405 | 1 | 1
4955 | 0.29164 | 0.41103 | 1 | 1
4956 | 0.32296 | 0.43279 | 1 | 1
4957 | 0.29201 | 0.43708 | 1 | 1
4958 | 0.27457 | 0.41537 | 1 | 1
4959 | 0.269 | 0.36873 | 1 | 1
4960 | 0.26974 | 0.29651 | 1 | 1
4961 | 0.27363 | 0.20706 | 1 | 1
4962 | 0.25365 | 0.11423 | 1 | 1
4963 | 0.22969 | 0.03812 | 1 | 1
4964 | 0.18718 | 0 | 1 | 1
4965 | 0.17815 | 0 | 1 | 1
4966 | 0.19766 | 0 | 1 | 1
4967 | 0.23422 | 0 | 1 | 1
4968 | 0.28082 | 0 | 1 | 1
4969 | 0.36095 | 0 | 1 | 1
4970 | 0.38897 | 0 | 1 | 1
4971 | 0.42659 | 0 | 1 | 1
4972 | 0.4842 | 0 | 1 | 1
4973 | 0.55105 | 0.02096 | 1 | 1
4974 | 0.60403 | 0.056682 | 1 | 1
4975 | 0.67105 | 0.13668 | 1 | 1
4976 | 0.70791 | 0.21147 | 1 | 1
4977 | 0.72069 | 0.27188 | 1 | 1
4978 | 0.7511 | 0.31794 | 1 | 1
4979 | 0.76638 | 0.35859 | 1 | 1
4980 | 0.78833 | 0.37458 | 1 | 1
4981 | 0.7638 | 0.39865 | 1 | 1
4982 | 0.74804 | 0.38259 | 1 | 1
4983 | 0.71965 | 0.34741 | 1 | 1
4984 | 0.68059 | 0.28065 | 1 | 1
4985 | 0.64415 | 0.20302 | 1 | 1
4986 | 0.60402 | 0.11189 | 1 | 1
4987 | 0.52231 | 0.036945 | 1 | 1
4988 | 0.41165 | 4.5804e-05 | 1 | 1
4989 | 0.32257 | 0 | 1 | 1
4990 | 0.26751 | 0 | 1 | 1
4991 | 0.25383 | 0 | 1 | 1
4992 | 0.26758 | 0 | 1 | 1
4993 | 0.25513 | 0 | 1 | 1
4994 | 0.26472 | 0 | 1 | 1
4995 | 0.25601 | 0 | 1 | 1
4996 | 0.25643 | 0 | 1 | 1
4997 | 0.2626 | 0.022619 | 1 | 1
4998 | 0.24839 | 0.04669 | 1 | 1
4999 | 0.25565 | 0.1033 | 1 | 1
5000 | 0.21455 | 0.14829 | 1 | 1
5001 | 0.20691 | 0.17761 | 1 | 1
5002 | 0.21732 | 0.19617 | 1 | 1
5003 | 0.23396 | 0.21279 | 1 | 1
5004 | 0.26724 | 0.225 | 1 | 1
5005 | 0.38796 | 0.24641 | 1 | 1
5006 | 0.41715 | 0.23096 | 1 | 1
5007 | 0.44007 | 0.20563 | 1 | 1
5008 | 0.46982 | 0.15896 | 1 | 1
5009 | 0.49568 | 0.11015 | 1 | 1
5010 | 0.51964 | 0.060629 | 1 | 1
5011 | 0.46676 | 0.019414 | 1 | 1
5012 | 0.43046 | 0 | 1 | 1
5013 | 0.41036 | 0 | 1 | 1
5014 | 0.40916 | 0 | 1 | 1
5015 | 0.41283 | 0 | 1 | 1
5016 | 0.431 | 0 | 1 | 1
5017 | 0.35344 | 0 | 1 | 1
5018 | 0.35759 | 0 | 1 | 1
5019 | 0.37303 | 0 | 1 | 1
5020 | 0.36936 | 0 | 1 | 1
5021 | 0.3568 | 0.015678 | 1 | 1
5022 | 0.33219 | 0.035621 | 1 | 1
5023 | 0.28069 | 0.09235 | 1 | 1
5024 | 0.23459 | 0.14175 | 1 | 1
5025 | 0.21366 | 0.18945 | 1 | 1
5026 | 0.20203 | 0.20067 | 1 | 1
5027 | 0.18124 | 0.21338 | 1 | 1
5028 | 0.1629 | 0.21418 | 1 | 1
5029 | 0.17248 | 0.20853 | 1 | 1
5030 | 0.1885 | 0.19725 | 1 | 1
5031 | 0.19923 | 0.16927 | 1 | 1
5032 | 0.2053 | 0.12704 | 1 | 1
5033 | 0.21992 | 0.084493 | 1 | 1
5034 | 0.24439 | 0.036027 | 1 | 1
5035 | 0.30895 | 0.0076009 | 1 | 1
5036 | 0.3744 | 0 | 1 | 1
5037 | 0.41401 | 0 | 1 | 1
5038 | 0.43669 | 0 | 1 | 1
5039 | 0.47395 | 0 | 1 | 1
5040 | 0.51238 | 0 | 1 | 1
5041 | 0.48333 | 0 | 1 | 1
5042 | 0.53267 | 0 | 1 | 1
5043 | 0.57278 | 0 | 1 | 1
5044 | 0.59725 | 0 | 1 | 1
5045 | 0.61001 | 0.0099466 | 1 | 1
5046 | 0.61351 | 0.027877 | 1 | 1
5047 | 0.60614 | 0.09578 | 1 | 1
5048 | 0.64787 | 0.16071 | 1 | 1
5049 | 0.67948 | 0.21887 | 1 | 1
5050 | 0.71448 | 0.27899 | 1 | 1
5051 | 0.74412 | 0.3181 | 1 | 1
5052 | 0.76815 | 0.34885 | 1 | 1
5053 | 0.75176 | 0.38325 | 1 | 1
5054 | 0.76109 | 0.36573 | 1 | 1
5055 | 0.77014 | 0.3325 | 1 | 1
5056 | 0.7852 | 0.27373 | 1 | 1
5057 | 0.78421 | 0.19214 | 1 | 1
5058 | 0.7771 | 0.10696 | 1 | 1
5059 | 0.74554 | 0.028083 | 1 | 1
5060 | 0.71016 | 0 | 1 | 1
5061 | 0.69525 | 0 | 1 | 1
5062 | 0.68218 | 0 | 1 | 1
5063 | 0.66414 | 0 | 1 | 1
5064 | 0.64429 | 0 | 1 | 1
5065 | 0.65368 | 0 | 1 | 1
5066 | 0.63163 | 0 | 1 | 1
5067 | 0.59732 | 0 | 1 | 1
5068 | 0.5842 | 0 | 1 | 1
5069 | 0.57288 | 0.016595 | 1 | 1
5070 | 0.56616 | 0.053133 | 1 | 1
5071 | 0.53315 | 0.12965 | 1 | 1
5072 | 0.52943 | 0.20547 | 1 | 1
5073 | 0.52839 | 0.27196 | 1 | 1
5074 | 0.53777 | 0.3408 | 1 | 1
5075 | 0.54208 | 0.37683 | 1 | 1
5076 | 0.55314 | 0.39243 | 1 | 1
5077 | 0.4995 | 0.40074 | 1 | 1
5078 | 0.48859 | 0.38319 | 1 | 1
5079 | 0.48552 | 0.34915 | 1 | 1
5080 | 0.46892 | 0.2915 | 1 | 1
5081 | 0.45734 | 0.20868 | 1 | 1
5082 | 0.44674 | 0.11716 | 1 | 1
5083 | 0.40784 | 0.035758 | 1 | 1
5084 | 0.33933 | 0 | 1 | 1
5085 | 0.28186 | 0 | 1 | 1
5086 | 0.24336 | 0 | 1 | 1
5087 | 0.2307 | 0 | 1 | 1
5088 | 0.23218 | 0 | 1 | 1
5089 | 0.18933 | 0 | 1 | 1
5090 | 0.17612 | 0 | 1 | 1
5091 | 0.17632 | 0 | 1 | 1
5092 | 0.17451 | 0 | 1 | 1
5093 | 0.16332 | 0.024249 | 1 | 1
5094 | 0.15236 | 0.071316 | 1 | 1
5095 | 0.093179 | 0.15487 | 1 | 1
5096 | 0.071152 | 0.25064 | 1 | 1
5097 | 0.064472 | 0.3355 | 1 | 1
5098 | 0.057366 | 0.40217 | 1 | 1
5099 | 0.050096 | 0.44396 | 1 | 1
5100 | 0.045681 | 0.46315 | 1 | 1
5101 | 0.058833 | 0.4632 | 1 | 1
5102 | 0.04235 | 0.43927 | 1 | 1
5103 | 0.029849 | 0.39297 | 1 | 1
5104 | 0.018926 | 0.32225 | 1 | 1
5105 | 0.015001 | 0.23032 | 1 | 1
5106 | 0.014806 | 0.1287 | 1 | 1
5107 | 0.017204 | 0.040633 | 1 | 1
5108 | 0.016267 | 0.0011222 | 1 | 1
5109 | 0.027333 | 0 | 1 | 1
5110 | 0.043588 | 0 | 1 | 1
5111 | 0.073004 | 0 | 1 | 1
5112 | 0.11492 | 0 | 1 | 1
5113 | 0.17931 | 0 | 1 | 1
5114 | 0.18885 | 0 | 1 | 1
5115 | 0.19848 | 0 | 1 | 1
5116 | 0.19449 | 0 | 1 | 1
5117 | 0.19261 | 0.029192 | 1 | 1
5118 | 0.18306 | 0.050404 | 1 | 1
5119 | 0.12143 | 0.11032 | 1 | 1
5120 | 0.084422 | 0.16982 | 1 | 1
5121 | 0.082098 | 0.2246 | 1 | 1
5122 | 0.086944 | 0.26696 | 1 | 1
5123 | 0.087758 | 0.28934 | 1 | 1
5124 | 0.087412 | 0.2876 | 1 | 1
5125 | 0.080794 | 0.28655 | 1 | 1
5126 | 0.066153 | 0.23627 | 1 | 1
5127 | 0.067822 | 0.19244 | 1 | 1
5128 | 0.076964 | 0.15591 | 1 | 1
5129 | 0.085141 | 0.11143 | 1 | 1
5130 | 0.094242 | 0.063356 | 1 | 1
5131 | 0.11608 | 0.019749 | 1 | 1
5132 | 0.11184 | 0 | 1 | 1
5133 | 0.11127 | 0 | 1 | 1
5134 | 0.12024 | 0 | 1 | 1
5135 | 0.1294 | 0 | 1 | 1
5136 | 0.13551 | 0 | 1 | 1
5137 | 0.21941 | 0 | 1 | 1
5138 | 0.24081 | 0 | 1 | 1
5139 | 0.24189 | 0 | 1 | 1
5140 | 0.21214 | 0 | 1 | 1
5141 | 0.2043 | 0.019922 | 1 | 1
5142 | 0.18637 | 0.038153 | 1 | 1
5143 | 0.18487 | 0.10666 | 1 | 1
5144 | 0.16594 | 0.17512 | 1 | 1
5145 | 0.16177 | 0.23164 | 1 | 1
5146 | 0.15357 | 0.27603 | 1 | 1
5147 | 0.16599 | 0.31431 | 1 | 1
5148 | 0.18952 | 0.34499 | 1 | 1
5149 | 0.17867 | 0.38578 | 1 | 1
5150 | 0.1814 | 0.36937 | 1 | 1
5151 | 0.20629 | 0.33591 | 1 | 1
5152 | 0.20578 | 0.27015 | 1 | 1
5153 | 0.18535 | 0.1878 | 1 | 1
5154 | 0.15388 | 0.10399 | 1 | 1
5155 | 0.12293 | 0.027958 | 1 | 1
5156 | 0.0964 | 0 | 1 | 1
5157 | 0.089352 | 0 | 1 | 1
5158 | 0.082923 | 0 | 1 | 1
5159 | 0.075414 | 0 | 1 | 1
5160 | 0.06674 | 0 | 1 | 1
5161 | 0.039763 | 0 | 1 | 1
5162 | 0.039397 | 0 | 1 | 1
5163 | 0.04307 | 0 | 1 | 1
5164 | 0.05149 | 0 | 1 | 1
5165 | 0.059375 | 0.020593 | 1 | 1
5166 | 0.067262 | 0.066588 | 1 | 1
5167 | 0.051184 | 0.14599 | 1 | 1
5168 | 0.039423 | 0.23796 | 1 | 1
5169 | 0.03363 | 0.32429 | 1 | 1
5170 | 0.041141 | 0.38106 | 1 | 1
5171 | 0.050684 | 0.41832 | 1 | 1
5172 | 0.056107 | 0.43911 | 1 | 1
5173 | 0.06272 | 0.45715 | 1 | 1
5174 | 0.059779 | 0.43517 | 1 | 1
5175 | 0.047146 | 0.38974 | 1 | 1
5176 | 0.033633 | 0.31945 | 1 | 1
5177 | 0.019524 | 0.22666 | 1 | 1
5178 | 0.011957 | 0.1237 | 1 | 1
5179 | 0.014445 | 0.032772 | 1 | 1
5180 | 0.0096929 | 0 | 1 | 1
5181 | 0.004471 | 0 | 1 | 1
5182 | 0.0018367 | 0 | 1 | 1
5183 | 0.0011135 | 0 | 1 | 1
5184 | 0.005708 | 0 | 1 | 1
5185 | 0.023037 | 0 | 1 | 1
5186 | 0.033046 | 0 | 1 | 1
5187 | 0.052111 | 0 | 1 | 1
5188 | 0.059453 | 0 | 1 | 1
5189 | 0.062224 | 0.021706 | 1 | 1
5190 | 0.066582 | 0.068931 | 1 | 1
5191 | 0.030437 | 0.15049 | 1 | 1
5192 | 0.017096 | 0.24607 | 1 | 1
5193 | 0.01355 | 0.33317 | 1 | 1
5194 | 0.015019 | 0.39885 | 1 | 1
5195 | 0.027684 | 0.4397 | 1 | 1
5196 | 0.048535 | 0.45594 | 1 | 1
5197 | 0.047404 | 0.45743 | 1 | 1
5198 | 0.057882 | 0.43517 | 1 | 1
5199 | 0.078 | 0.3901 | 1 | 1
5200 | 0.096768 | 0.31932 | 1 | 1
5201 | 0.128 | 0.22662 | 1 | 1
5202 | 0.16893 | 0.12324 | 1 | 1
5203 | 0.21976 | 0.0323 | 1 | 1
5204 | 0.26827 | 0 | 1 | 1
5205 | 0.33701 | 0 | 1 | 1
5206 | 0.38859 | 0 | 1 | 1
5207 | 0.41815 | 0 | 1 | 1
5208 | 0.43933 | 0 | 1 | 1
5209 | 0.40227 | 0 | 1 | 1
5210 | 0.40292 | 0 | 1 | 1
5211 | 0.38748 | 0 | 1 | 1
5212 | 0.37443 | 0 | 1 | 1
5213 | 0.36552 | 0.01908 | 1 | 1
5214 | 0.34933 | 0.067472 | 1 | 1
5215 | 0.28105 | 0.14934 | 1 | 1
5216 | 0.23066 | 0.24485 | 1 | 1
5217 | 0.20338 | 0.33089 | 1 | 1
5218 | 0.21271 | 0.3961 | 1 | 1
5219 | 0.22655 | 0.43552 | 1 | 1
5220 | 0.2491 | 0.44961 | 1 | 1
5221 | 0.23962 | 0.44959 | 1 | 1
5222 | 0.21358 | 0.42562 | 1 | 1
5223 | 0.1959 | 0.37707 | 1 | 1
5224 | 0.17871 | 0.30195 | 1 | 1
5225 | 0.17488 | 0.20747 | 1 | 1
5226 | 0.17406 | 0.10745 | 1 | 1
5227 | 0.148 | 0.02532 | 1 | 1
5228 | 0.1721 | 0 | 1 | 1
5229 | 0.2136 | 0 | 1 | 1
5230 | 0.25424 | 0 | 1 | 1
5231 | 0.26882 | 0 | 1 | 1
5232 | 0.26868 | 0 | 1 | 1
5233 | 0.21792 | 0 | 1 | 1
5234 | 0.18502 | 0 | 1 | 1
5235 | 0.16872 | 0 | 1 | 1
5236 | 0.16048 | 0 | 1 | 1
5237 | 0.13905 | 0.023358 | 1 | 1
5238 | 0.10568 | 0.048155 | 1 | 1
5239 | 0.056182 | 0.11306 | 1 | 1
5240 | 0.037592 | 0.18309 | 1 | 1
5241 | 0.029844 | 0.25547 | 1 | 1
5242 | 0.027141 | 0.30449 | 1 | 1
5243 | 0.031045 | 0.32406 | 1 | 1
5244 | 0.03167 | 0.32482 | 1 | 1
5245 | 0.042221 | 0.31834 | 1 | 1
5246 | 0.044591 | 0.27564 | 1 | 1
5247 | 0.055729 | 0.23784 | 1 | 1
5248 | 0.081543 | 0.17969 | 1 | 1
5249 | 0.10638 | 0.11462 | 1 | 1
5250 | 0.14077 | 0.050506 | 1 | 1
5251 | 0.11367 | 0.011656 | 1 | 1
5252 | 0.12616 | 0 | 1 | 1
5253 | 0.14972 | 0 | 1 | 1
5254 | 0.16508 | 0 | 1 | 1
5255 | 0.1705 | 0 | 1 | 1
5256 | 0.16959 | 0 | 1 | 1
5257 | 0.10412 | 0 | 1 | 1
5258 | 0.10423 | 0 | 1 | 1
5259 | 0.1061 | 0 | 1 | 1
5260 | 0.11386 | 0 | 1 | 1
5261 | 0.1078 | 0.0058698 | 1 | 1
5262 | 0.09909 | 0.017507 | 1 | 1
5263 | 0.078031 | 0.052041 | 1 | 1
5264 | 0.074215 | 0.086813 | 1 | 1
5265 | 0.087585 | 0.12032 | 1 | 1
5266 | 0.09781 | 0.14953 | 1 | 1
5267 | 0.108 | 0.17363 | 1 | 1
5268 | 0.10901 | 0.18336 | 1 | 1
5269 | 0.078383 | 0.22916 | 1 | 1
5270 | 0.087523 | 0.20731 | 1 | 1
5271 | 0.099146 | 0.16345 | 1 | 1
5272 | 0.10513 | 0.11528 | 1 | 1
5273 | 0.10546 | 0.07179 | 1 | 1
5274 | 0.1115 | 0.033102 | 1 | 1
5275 | 0.11645 | 0.0074579 | 1 | 1
5276 | 0.14638 | 0 | 1 | 1
5277 | 0.1715 | 0 | 1 | 1
5278 | 0.18502 | 0 | 1 | 1
5279 | 0.1864 | 0 | 1 | 1
5280 | 0.17314 | 0 | 1 | 1
5281 | 0.14785 | 0 | 1 | 1
5282 | 0.14622 | 0 | 1 | 1
5283 | 0.1426 | 0 | 1 | 1
5284 | 0.14598 | 0 | 1 | 1
5285 | 0.15268 | 0.0086811 | 1 | 1
5286 | 0.15273 | 0.020609 | 1 | 1
5287 | 0.14217 | 0.057572 | 1 | 1
5288 | 0.11365 | 0.10268 | 1 | 1
5289 | 0.0955 | 0.14433 | 1 | 1
5290 | 0.094521 | 0.17352 | 1 | 1
5291 | 0.096313 | 0.18941 | 1 | 1
5292 | 0.11088 | 0.19335 | 1 | 1
5293 | 0.1462 | 0.21874 | 1 | 1
5294 | 0.14776 | 0.19016 | 1 | 1
5295 | 0.16374 | 0.16315 | 1 | 1
5296 | 0.21149 | 0.12728 | 1 | 1
5297 | 0.25564 | 0.07814 | 1 | 1
5298 | 0.29416 | 0.035985 | 1 | 1
5299 | 0.23422 | 0.00711 | 1 | 1
5300 | 0.25685 | 0 | 1 | 1
5301 | 0.26828 | 0 | 1 | 1
5302 | 0.25506 | 0 | 1 | 1
5303 | 0.23213 | 0 | 1 | 1
5304 | 0.20981 | 0 | 1 | 1
5305 | 0.14261 | 0 | 1 | 1
5306 | 0.11953 | 0 | 1 | 1
5307 | 0.10912 | 0 | 1 | 1
5308 | 0.10499 | 0 | 1 | 1
5309 | 0.089763 | 0.0034511 | 1 | 1
5310 | 0.070681 | 0.021037 | 1 | 1
5311 | 0.076671 | 0.057532 | 1 | 1
5312 | 0.048668 | 0.09639 | 1 | 1
5313 | 0.037373 | 0.13801 | 1 | 1
5314 | 0.041896 | 0.17748 | 1 | 1
5315 | 0.049707 | 0.19688 | 1 | 1
5316 | 0.063566 | 0.21848 | 1 | 1
5317 | 0.047559 | 0.25942 | 1 | 1
5318 | 0.054688 | 0.25771 | 1 | 1
5319 | 0.064216 | 0.23081 | 1 | 1
5320 | 0.079356 | 0.1768 | 1 | 1
5321 | 0.097517 | 0.11538 | 1 | 1
5322 | 0.11328 | 0.053874 | 1 | 1
5323 | 0.11037 | 0.0081261 | 1 | 1
5324 | 0.12104 | 0 | 1 | 1
5325 | 0.13074 | 0 | 1 | 1
5326 | 0.12595 | 0 | 1 | 1
5327 | 0.11822 | 0 | 1 | 1
5328 | 0.11496 | 0 | 1 | 1
5329 | 0.14064 | 0 | 1 | 1
5330 | 0.12315 | 0 | 1 | 1
5331 | 0.10688 | 0 | 1 | 1
5332 | 0.08837 | 0 | 1 | 1
5333 | 0.080892 | 0.00041147 | 1 | 1
5334 | 0.075009 | 0.011789 | 1 | 1
5335 | 0.10464 | 0.045283 | 1 | 1
5336 | 0.07499 | 0.08706 | 1 | 1
5337 | 0.065965 | 0.13672 | 1 | 1
5338 | 0.067278 | 0.18872 | 1 | 1
5339 | 0.071261 | 0.22441 | 1 | 1
5340 | 0.083496 | 0.24451 | 1 | 1
5341 | 0.091382 | 0.26694 | 1 | 1
5342 | 0.083487 | 0.2562 | 1 | 1
5343 | 0.078064 | 0.22979 | 1 | 1
5344 | 0.083617 | 0.18499 | 1 | 1
5345 | 0.080473 | 0.12677 | 1 | 1
5346 | 0.075992 | 0.064166 | 1 | 1
5347 | 0.10547 | 0.012648 | 1 | 1
5348 | 0.093041 | 0 | 1 | 1
5349 | 0.095497 | 0 | 1 | 1
5350 | 0.095703 | 0 | 1 | 1
5351 | 0.095223 | 0 | 1 | 1
5352 | 0.094293 | 0 | 1 | 1
5353 | 0.086063 | 0 | 1 | 1
5354 | 0.068339 | 0 | 1 | 1
5355 | 0.051276 | 0 | 1 | 1
5356 | 0.037432 | 0 | 1 | 1
5357 | 0.032833 | 0.0029668 | 1 | 1
5358 | 0.027747 | 0.041746 | 1 | 1
5359 | 0.034008 | 0.1165 | 1 | 1
5360 | 0.024441 | 0.20126 | 1 | 1
5361 | 0.016829 | 0.27912 | 1 | 1
5362 | 0.010726 | 0.33255 | 1 | 1
5363 | 0.0090537 | 0.37293 | 1 | 1
5364 | 0.0098845 | 0.39929 | 1 | 1
5365 | 0.0099479 | 0.41817 | 1 | 1
5366 | 0.0060904 | 0.39591 | 1 | 1
5367 | 0.0071926 | 0.3535 | 1 | 1
5368 | 0.0053562 | 0.28454 | 1 | 1
5369 | 0.0045881 | 0.19434 | 1 | 1
5370 | 0.0057128 | 0.095889 | 1 | 1
5371 | 0.0048118 | 0.014905 | 1 | 1
5372 | 0.0043194 | 0 | 1 | 1
5373 | 0.0043331 | 0 | 1 | 1
5374 | 0.0053515 | 0 | 1 | 1
5375 | 0.0052162 | 0 | 1 | 1
5376 | 0.0062136 | 0 | 1 | 1
5377 | 0.018711 | 0 | 1 | 1
5378 | 0.02612 | 0 | 1 | 1
5379 | 0.035063 | 0 | 1 | 1
5380 | 0.047666 | 0 | 1 | 1
5381 | 0.058754 | 0.003991 | 1 | 1
5382 | 0.067512 | 0.045051 | 1 | 1
5383 | 0.058616 | 0.11701 | 1 | 1
5384 | 0.044668 | 0.19763 | 1 | 1
5385 | 0.044243 | 0.27133 | 1 | 1
5386 | 0.048261 | 0.32324 | 1 | 1
5387 | 0.055519 | 0.35518 | 1 | 1
5388 | 0.060709 | 0.36021 | 1 | 1
5389 | 0.067916 | 0.37898 | 1 | 1
5390 | 0.071051 | 0.35216 | 1 | 1
5391 | 0.073702 | 0.314 | 1 | 1
5392 | 0.066963 | 0.25325 | 1 | 1
5393 | 0.05905 | 0.17217 | 1 | 1
5394 | 0.049785 | 0.085985 | 1 | 1
5395 | 0.031998 | 0.01257 | 1 | 1
5396 | 0.030049 | 0 | 1 | 1
5397 | 0.028239 | 0 | 1 | 1
5398 | 0.021381 | 0 | 1 | 1
5399 | 0.014885 | 0 | 1 | 1
5400 | 0.012046 | 0 | 1 | 1
5401 | 0.013647 | 0 | 1 | 1
5402 | 0.019856 | 0 | 1 | 1
5403 | 0.02262 | 0 | 1 | 1
5404 | 0.023378 | 0 | 1 | 1
5405 | 0.022382 | 0.0051545 | 1 | 1
5406 | 0.020019 | 0.038935 | 1 | 1
5407 | 0.030697 | 0.10582 | 1 | 1
5408 | 0.020458 | 0.1772 | 1 | 1
5409 | 0.015132 | 0.25213 | 1 | 1
5410 | 0.017382 | 0.31682 | 1 | 1
5411 | 0.029311 | 0.35178 | 1 | 1
5412 | 0.044631 | 0.3608 | 1 | 1
5413 | 0.056719 | 0.3967 | 1 | 1
5414 | 0.065227 | 0.36662 | 1 | 1
5415 | 0.075436 | 0.3274 | 1 | 1
5416 | 0.087503 | 0.26266 | 1 | 1
5417 | 0.10506 | 0.17963 | 1 | 1
5418 | 0.12463 | 0.090045 | 1 | 1
5419 | 0.16625 | 0.012962 | 1 | 1
5420 | 0.1871 | 0 | 1 | 1
5421 | 0.24326 | 0 | 1 | 1
5422 | 0.3417 | 0 | 1 | 1
5423 | 0.44772 | 0 | 1 | 1
5424 | 0.53134 | 0 | 1 | 1
5425 | 0.59259 | 0 | 1 | 1
5426 | 0.61205 | 0 | 1 | 1
5427 | 0.62294 | 0 | 1 | 1
5428 | 0.62888 | 0 | 1 | 1
5429 | 0.63217 | 0.004218 | 1 | 1
5430 | 0.62447 | 0.034103 | 1 | 1
5431 | 0.6342 | 0.10002 | 1 | 1
5432 | 0.59013 | 0.18067 | 1 | 1
5433 | 0.56912 | 0.2631 | 1 | 1
5434 | 0.58263 | 0.3222 | 1 | 1
5435 | 0.61129 | 0.35597 | 1 | 1
5436 | 0.63838 | 0.37361 | 1 | 1
5437 | 0.74261 | 0.41509 | 1 | 1
5438 | 0.70344 | 0.39153 | 1 | 1
5439 | 0.66641 | 0.34395 | 1 | 1
5440 | 0.65647 | 0.26666 | 1 | 1
5441 | 0.60218 | 0.16532 | 1 | 1
5442 | 0.48166 | 0.066619 | 1 | 1
5443 | 0.44979 | 0.007777 | 1 | 1
5444 | 0.40616 | 0 | 1 | 1
5445 | 0.37646 | 0 | 1 | 1
5446 | 0.37073 | 0 | 1 | 1
5447 | 0.37831 | 0 | 1 | 1
5448 | 0.39137 | 0 | 1 | 1
5449 | 0.56946 | 0 | 1 | 1
5450 | 0.56049 | 0 | 1 | 1
5451 | 0.55286 | 0 | 1 | 1
5452 | 0.54043 | 0 | 1 | 1
5453 | 0.51945 | 0.000228 | 1 | 1
5454 | 0.49777 | 0.019233 | 1 | 1
5455 | 0.56644 | 0.06297 | 1 | 1
5456 | 0.53291 | 0.12367 | 1 | 1
5457 | 0.5646 | 0.17636 | 1 | 1
5458 | 0.59742 | 0.21992 | 1 | 1
5459 | 0.60992 | 0.23406 | 1 | 1
5460 | 0.61099 | 0.23508 | 1 | 1
5461 | 0.68469 | 0.2898 | 1 | 1
5462 | 0.67325 | 0.27 | 1 | 1
5463 | 0.66178 | 0.23521 | 1 | 1
5464 | 0.62812 | 0.18155 | 1 | 1
5465 | 0.60025 | 0.11969 | 1 | 1
5466 | 0.56718 | 0.056094 | 1 | 1
5467 | 0.56444 | 0.0084862 | 1 | 1
5468 | 0.50737 | 0 | 1 | 1
5469 | 0.43933 | 0 | 1 | 1
5470 | 0.38895 | 0 | 1 | 1
5471 | 0.35568 | 0 | 1 | 1
5472 | 0.32237 | 0 | 1 | 1
5473 | 0.31272 | 0 | 1 | 1
5474 | 0.30388 | 0 | 1 | 1
5475 | 0.2581 | 0 | 1 | 1
5476 | 0.22348 | 0 | 1 | 1
5477 | 0.20223 | 0.000684 | 1 | 1
5478 | 0.19359 | 0.025273 | 1 | 1
5479 | 0.25164 | 0.082561 | 1 | 1
5480 | 0.21684 | 0.15008 | 1 | 1
5481 | 0.23396 | 0.21541 | 1 | 1
5482 | 0.27036 | 0.25892 | 1 | 1
5483 | 0.28778 | 0.29391 | 1 | 1
5484 | 0.29782 | 0.31595 | 1 | 1
5485 | 0.3313 | 0.38023 | 1 | 1
5486 | 0.33936 | 0.35337 | 1 | 1
5487 | 0.33889 | 0.30168 | 1 | 1
5488 | 0.31955 | 0.23014 | 1 | 1
5489 | 0.27129 | 0.149 | 1 | 1
5490 | 0.22925 | 0.068519 | 1 | 1
5491 | 0.2051 | 0.0050692 | 1 | 1
5492 | 0.16664 | 0 | 1 | 1
5493 | 0.13559 | 0 | 1 | 1
5494 | 0.11225 | 0 | 1 | 1
5495 | 0.094821 | 0 | 1 | 1
5496 | 0.085198 | 0 | 1 | 1
5497 | 0.1008 | 0 | 1 | 1
5498 | 0.096716 | 0 | 1 | 1
5499 | 0.089803 | 0 | 1 | 1
5500 | 0.087651 | 0 | 1 | 1
5501 | 0.087972 | 0.00079801 | 1 | 1
5502 | 0.074943 | 0.042151 | 1 | 1
5503 | 0.062124 | 0.11404 | 1 | 1
5504 | 0.036707 | 0.20102 | 1 | 1
5505 | 0.031061 | 0.2814 | 1 | 1
5506 | 0.036297 | 0.33467 | 1 | 1
5507 | 0.044081 | 0.36418 | 1 | 1
5508 | 0.044145 | 0.38101 | 1 | 1
5509 | 0.021125 | 0.42194 | 1 | 1
5510 | 0.018249 | 0.39494 | 1 | 1
5511 | 0.011313 | 0.34381 | 1 | 1
5512 | 0.006556 | 0.28147 | 1 | 1
5513 | 0.0054762 | 0.19128 | 1 | 1
5514 | 0.0030706 | 0.092517 | 1 | 1
5515 | 0.0022085 | 0.0087132 | 1 | 1
5516 | 0.0022752 | 0 | 1 | 1
5517 | 0.004266 | 0 | 1 | 1
5518 | 0.014156 | 0 | 1 | 1
5519 | 0.032009 | 0 | 1 | 1
5520 | 0.062691 | 0 | 1 | 1
5521 | 0.087131 | 0 | 1 | 1
5522 | 0.11128 | 0 | 1 | 1
5523 | 0.1288 | 0 | 1 | 1
5524 | 0.1299 | 0 | 1 | 1
5525 | 0.11955 | 0.000228 | 1 | 1
5526 | 0.10708 | 0.035716 | 1 | 1
5527 | 0.11965 | 0.11097 | 1 | 1
5528 | 0.079128 | 0.19269 | 1 | 1
5529 | 0.048334 | 0.26861 | 1 | 1
5530 | 0.0443 | 0.3235 | 1 | 1
5531 | 0.048726 | 0.34606 | 1 | 1
5532 | 0.063128 | 0.35533 | 1 | 1
5533 | 0.073489 | 0.38397 | 1 | 1
5534 | 0.070608 | 0.33488 | 1 | 1
5535 | 0.068442 | 0.2666 | 1 | 1
5536 | 0.064941 | 0.1919 | 1 | 1
5537 | 0.06618 | 0.12096 | 1 | 1
5538 | 0.069342 | 0.050314 | 1 | 1
5539 | 0.07213 | 0.003162 | 1 | 1
5540 | 0.090415 | 0 | 1 | 1
5541 | 0.12047 | 0 | 1 | 1
5542 | 0.14811 | 0 | 1 | 1
5543 | 0.16995 | 0 | 1 | 1
5544 | 0.1828 | 0 | 1 | 1
5545 | 0.20739 | 0 | 1 | 1
5546 | 0.1809 | 0 | 1 | 1
5547 | 0.15802 | 0 | 1 | 1
5548 | 0.14789 | 0 | 1 | 1
5549 | 0.14801 | 0 | 1 | 1
5550 | 0.15125 | 0.02131 | 1 | 1
5551 | 0.13173 | 0.068362 | 1 | 1
5552 | 0.1049 | 0.12259 | 1 | 1
5553 | 0.08621 | 0.17658 | 1 | 1
5554 | 0.076395 | 0.22205 | 1 | 1
5555 | 0.07098 | 0.24388 | 1 | 1
5556 | 0.070106 | 0.25403 | 1 | 1
5557 | 0.049469 | 0.27162 | 1 | 1
5558 | 0.050529 | 0.24853 | 1 | 1
5559 | 0.054902 | 0.20232 | 1 | 1
5560 | 0.055843 | 0.1519 | 1 | 1
5561 | 0.051772 | 0.095826 | 1 | 1
5562 | 0.051334 | 0.042506 | 1 | 1
5563 | 0.029881 | 0.0031913 | 1 | 1
5564 | 0.021566 | 0 | 1 | 1
5565 | 0.021169 | 0 | 1 | 1
5566 | 0.031744 | 0 | 1 | 1
5567 | 0.042453 | 0 | 1 | 1
5568 | 0.049028 | 0 | 1 | 1
5569 | 0.041842 | 0 | 1 | 1
5570 | 0.047877 | 0 | 1 | 1
5571 | 0.065864 | 0 | 1 | 1
5572 | 0.09537 | 0 | 1 | 1
5573 | 0.13136 | 0 | 1 | 1
5574 | 0.1639 | 0.011751 | 1 | 1
5575 | 0.22504 | 0.047766 | 1 | 1
5576 | 0.22072 | 0.096789 | 1 | 1
5577 | 0.21358 | 0.1556 | 1 | 1
5578 | 0.2158 | 0.20396 | 1 | 1
5579 | 0.23471 | 0.2229 | 1 | 1
5580 | 0.27121 | 0.21833 | 1 | 1
5581 | 0.26408 | 0.218 | 1 | 1
5582 | 0.26129 | 0.18089 | 1 | 1
5583 | 0.27141 | 0.14337 | 1 | 1
5584 | 0.28897 | 0.11201 | 1 | 1
5585 | 0.29758 | 0.070621 | 1 | 1
5586 | 0.28931 | 0.027202 | 1 | 1
5587 | 0.32583 | 0.00060945 | 1 | 1
5588 | 0.28685 | 0 | 1 | 1
5589 | 0.27109 | 0 | 1 | 1
5590 | 0.24762 | 0 | 1 | 1
5591 | 0.22014 | 0 | 1 | 1
5592 | 0.19713 | 0 | 1 | 1
5593 | 0.17323 | 0 | 1 | 1
5594 | 0.14893 | 0 | 1 | 1
5595 | 0.13814 | 0 | 1 | 1
5596 | 0.1239 | 0 | 1 | 1
5597 | 0.1178 | 0.000114 | 1 | 1
5598 | 0.11541 | 0.019786 | 1 | 1
5599 | 0.13046 | 0.086627 | 1 | 1
5600 | 0.10436 | 0.15687 | 1 | 1
5601 | 0.079289 | 0.22717 | 1 | 1
5602 | 0.076752 | 0.28556 | 1 | 1
5603 | 0.08151 | 0.31329 | 1 | 1
5604 | 0.083693 | 0.31656 | 1 | 1
5605 | 0.096542 | 0.34662 | 1 | 1
5606 | 0.074435 | 0.31756 | 1 | 1
5607 | 0.054269 | 0.26629 | 1 | 1
5608 | 0.042003 | 0.19379 | 1 | 1
5609 | 0.034898 | 0.11777 | 1 | 1
5610 | 0.031532 | 0.04954 | 1 | 1
5611 | 0.032726 | 0.0019464 | 1 | 1
5612 | 0.023177 | 0 | 1 | 1
5613 | 0.016261 | 0 | 1 | 1
5614 | 0.01779 | 0 | 1 | 1
5615 | 0.018309 | 0 | 1 | 1
5616 | 0.019222 | 0 | 1 | 1
5617 | 0.043751 | 0 | 1 | 1
5618 | 0.03141 | 0 | 1 | 1
5619 | 0.017127 | 0 | 1 | 1
5620 | 0.0131 | 0 | 1 | 1
5621 | 0.015128 | 0 | 1 | 1
5622 | 0.013992 | 0.018273 | 1 | 1
5623 | 0.025455 | 0.081801 | 1 | 1
5624 | 0.005849 | 0.16576 | 1 | 1
5625 | 0.002062 | 0.25064 | 1 | 1
5626 | 0.0012372 | 0.31231 | 1 | 1
5627 | 0.00056627 | 0.34243 | 1 | 1
5628 | 0.00056627 | 0.34483 | 1 | 1
5629 | 0.002062 | 0.36648 | 1 | 1
5630 | 0.002062 | 0.33037 | 1 | 1
5631 | 0.002062 | 0.26863 | 1 | 1
5632 | 0.0012372 | 0.20572 | 1 | 1
5633 | 0.0017946 | 0.12894 | 1 | 1
5634 | 0.0017946 | 0.053456 | 1 | 1
5635 | 0.00050772 | 0.0027956 | 1 | 1
5636 | 0.0018278 | 0 | 1 | 1
5637 | 0.0066126 | 0 | 1 | 1
5638 | 0.007583 | 0 | 1 | 1
5639 | 0.010728 | 0 | 1 | 1
5640 | 0.01401 | 0 | 1 | 1
5641 | 0.0023908 | 0 | 1 | 1
5642 | 0.0033158 | 0 | 1 | 1
5643 | 0.0042843 | 0 | 1 | 1
5644 | 0.0042706 | 0 | 1 | 1
5645 | 0.0049872 | 0 | 1 | 1
5646 | 0.0060332 | 0.034408 | 1 | 1
5647 | 0.017216 | 0.11517 | 1 | 1
5648 | 0.014984 | 0.21248 | 1 | 1
5649 | 0.013709 | 0.30493 | 1 | 1
5650 | 0.019509 | 0.37164 | 1 | 1
5651 | 0.025693 | 0.40899 | 1 | 1
5652 | 0.033716 | 0.43006 | 1 | 1
5653 | 0.043313 | 0.42188 | 1 | 1
5654 | 0.053924 | 0.3936 | 1 | 1
5655 | 0.061907 | 0.3483 | 1 | 1
5656 | 0.067028 | 0.27236 | 1 | 1
5657 | 0.072326 | 0.17997 | 1 | 1
5658 | 0.072843 | 0.079596 | 1 | 1
5659 | 0.075383 | 0.0020548 | 1 | 1
5660 | 0.073464 | 0 | 1 | 1
5661 | 0.068793 | 0 | 1 | 1
5662 | 0.063072 | 0 | 1 | 1
5663 | 0.067585 | 0 | 1 | 1
5664 | 0.070624 | 0 | 1 | 1
5665 | 0.063676 | 0 | 1 | 1
5666 | 0.076042 | 0 | 1 | 1
5667 | 0.085235 | 0 | 1 | 1
5668 | 0.083397 | 0 | 1 | 1
5669 | 0.087315 | 0 | 1 | 1
5670 | 0.095573 | 0.031994 | 1 | 1
5671 | 0.091772 | 0.11642 | 1 | 1
5672 | 0.097441 | 0.2166 | 1 | 1
5673 | 0.11166 | 0.30851 | 1 | 1
5674 | 0.13285 | 0.3762 | 1 | 1
5675 | 0.16689 | 0.41887 | 1 | 1
5676 | 0.21457 | 0.43697 | 1 | 1
5677 | 0.22837 | 0.43723 | 1 | 1
5678 | 0.298 | 0.40859 | 1 | 1
5679 | 0.34054 | 0.35715 | 1 | 1
5680 | 0.34451 | 0.28389 | 1 | 1
5681 | 0.32402 | 0.18279 | 1 | 1
5682 | 0.2973 | 0.077684 | 1 | 1
5683 | 0.22317 | 0.0016657 | 1 | 1
5684 | 0.22203 | 0 | 1 | 1
5685 | 0.23793 | 0 | 1 | 1
5686 | 0.23877 | 0 | 1 | 1
5687 | 0.23764 | 0 | 1 | 1
5688 | 0.24212 | 0 | 1 | 1
5689 | 0.24371 | 0 | 1 | 1
5690 | 0.2638 | 0 | 1 | 1
5691 | 0.2852 | 0 | 1 | 1
5692 | 0.30045 | 0 | 1 | 1
5693 | 0.31978 | 0 | 1 | 1
5694 | 0.32575 | 0.028848 | 1 | 1
5695 | 0.32918 | 0.1112 | 1 | 1
5696 | 0.29734 | 0.2088 | 1 | 1
5697 | 0.30109 | 0.30075 | 1 | 1
5698 | 0.32067 | 0.36956 | 1 | 1
5699 | 0.35232 | 0.41316 | 1 | 1
5700 | 0.38093 | 0.42985 | 1 | 1
5701 | 0.44636 | 0.42757 | 1 | 1
5702 | 0.45067 | 0.40454 | 1 | 1
5703 | 0.42351 | 0.35727 | 1 | 1
5704 | 0.40422 | 0.27918 | 1 | 1
5705 | 0.37517 | 0.17994 | 1 | 1
5706 | 0.32883 | 0.074989 | 1 | 1
5707 | 0.30813 | 0.0014527 | 1 | 1
5708 | 0.28596 | 0 | 1 | 1
5709 | 0.26478 | 0 | 1 | 1
5710 | 0.25934 | 0 | 1 | 1
5711 | 0.2569 | 0 | 1 | 1
5712 | 0.25175 | 0 | 1 | 1
5713 | 0.19699 | 0 | 1 | 1
5714 | 0.20611 | 0 | 1 | 1
5715 | 0.2146 | 0 | 1 | 1
5716 | 0.21172 | 0 | 1 | 1
5717 | 0.20557 | 0 | 1 | 1
5718 | 0.19502 | 0.022722 | 1 | 1
5719 | 0.21669 | 0.09901 | 1 | 1
5720 | 0.21639 | 0.18837 | 1 | 1
5721 | 0.24733 | 0.27265 | 1 | 1
5722 | 0.27569 | 0.34452 | 1 | 1
5723 | 0.30849 | 0.38357 | 1 | 1
5724 | 0.32242 | 0.39976 | 1 | 1
5725 | 0.30401 | 0.41802 | 1 | 1
5726 | 0.34358 | 0.39556 | 1 | 1
5727 | 0.35681 | 0.34693 | 1 | 1
5728 | 0.37496 | 0.26919 | 1 | 1
5729 | 0.39829 | 0.17196 | 1 | 1
5730 | 0.42138 | 0.073103 | 1 | 1
5731 | 0.38848 | 0.001398 | 1 | 1
5732 | 0.40461 | 0 | 1 | 1
5733 | 0.42262 | 0 | 1 | 1
5734 | 0.41282 | 0 | 1 | 1
5735 | 0.40094 | 0 | 1 | 1
5736 | 0.3797 | 0 | 1 | 1
5737 | 0.31659 | 0 | 1 | 1
5738 | 0.30882 | 0 | 1 | 1
5739 | 0.27902 | 0 | 1 | 1
5740 | 0.25139 | 0 | 1 | 1
5741 | 0.23556 | 0 | 1 | 1
5742 | 0.22845 | 0.022844 | 1 | 1
5743 | 0.21743 | 0.092318 | 1 | 1
5744 | 0.20793 | 0.17461 | 1 | 1
5745 | 0.20371 | 0.24616 | 1 | 1
5746 | 0.18612 | 0.29523 | 1 | 1
5747 | 0.16871 | 0.32222 | 1 | 1
5748 | 0.16536 | 0.33969 | 1 | 1
5749 | 0.15035 | 0.3662 | 1 | 1
5750 | 0.16651 | 0.3375 | 1 | 1
5751 | 0.17134 | 0.28155 | 1 | 1
5752 | 0.1718 | 0.20222 | 1 | 1
5753 | 0.15842 | 0.11483 | 1 | 1
5754 | 0.1383 | 0.043941 | 1 | 1
5755 | 0.12937 | 0.0019121 | 1 | 1
5756 | 0.1317 | 0 | 1 | 1
5757 | 0.12869 | 0 | 1 | 1
5758 | 0.12408 | 0 | 1 | 1
5759 | 0.1169 | 0 | 1 | 1
5760 | 0.11483 | 0 | 1 | 1
5761 | 0.085404 | 0 | 1 | 1
5762 | 0.085989 | 0 | 1 | 1
5763 | 0.081888 | 0 | 1 | 1
5764 | 0.075419 | 0 | 1 | 1
5765 | 0.077551 | 0 | 1 | 1
5766 | 0.073584 | 0.012433 | 1 | 1
5767 | 0.041414 | 0.065821 | 1 | 1
5768 | 0.042639 | 0.12415 | 1 | 1
5769 | 0.051306 | 0.18072 | 1 | 1
5770 | 0.07838 | 0.21568 | 1 | 1
5771 | 0.085418 | 0.23073 | 1 | 1
5772 | 0.074245 | 0.23701 | 1 | 1
5773 | 0.060057 | 0.33048 | 1 | 1
5774 | 0.093199 | 0.30122 | 1 | 1
5775 | 0.11313 | 0.25034 | 1 | 1
5776 | 0.12309 | 0.19031 | 1 | 1
5777 | 0.11741 | 0.12052 | 1 | 1
5778 | 0.11196 | 0.048777 | 1 | 1
5779 | 0.09137 | 0.00081735 | 1 | 1
5780 | 0.11844 | 0 | 1 | 1
5781 | 0.12964 | 0 | 1 | 1
5782 | 0.12755 | 0 | 1 | 1
5783 | 0.12751 | 0 | 1 | 1
5784 | 0.11812 | 0 | 1 | 1
5785 | 0.10336 | 0 | 1 | 1
5786 | 0.12556 | 0 | 1 | 1
5787 | 0.15108 | 0 | 1 | 1
5788 | 0.16794 | 0 | 1 | 1
5789 | 0.164 | 0 | 1 | 1
5790 | 0.15869 | 0.014726 | 1 | 1
5791 | 0.14534 | 0.083337 | 1 | 1
5792 | 0.13635 | 0.15961 | 1 | 1
5793 | 0.14328 | 0.22279 | 1 | 1
5794 | 0.17937 | 0.26107 | 1 | 1
5795 | 0.21937 | 0.29016 | 1 | 1
5796 | 0.25809 | 0.29954 | 1 | 1
5797 | 0.33658 | 0.32112 | 1 | 1
5798 | 0.39175 | 0.30948 | 1 | 1
5799 | 0.44938 | 0.27902 | 1 | 1
5800 | 0.48526 | 0.21934 | 1 | 1
5801 | 0.50379 | 0.13692 | 1 | 1
5802 | 0.50984 | 0.053143 | 1 | 1
5803 | 0.49242 | 0.00013003 | 1 | 1
5804 | 0.48321 | 0 | 1 | 1
5805 | 0.492 | 0 | 1 | 1
5806 | 0.47774 | 0 | 1 | 1
5807 | 0.45631 | 0 | 1 | 1
5808 | 0.43187 | 0 | 1 | 1
5809 | 0.31223 | 0 | 1 | 1
5810 | 0.27152 | 0 | 1 | 1
5811 | 0.25149 | 0 | 1 | 1
5812 | 0.24219 | 0 | 1 | 1
5813 | 0.24603 | 0 | 1 | 1
5814 | 0.24288 | 0.010853 | 1 | 1
5815 | 0.18049 | 0.073064 | 1 | 1
5816 | 0.19418 | 0.14722 | 1 | 1
5817 | 0.23858 | 0.21842 | 1 | 1
5818 | 0.31498 | 0.26247 | 1 | 1
5819 | 0.3812 | 0.29375 | 1 | 1
5820 | 0.44036 | 0.30208 | 1 | 1
5821 | 0.43536 | 0.30135 | 1 | 1
5822 | 0.44868 | 0.28775 | 1 | 1
5823 | 0.47782 | 0.24793 | 1 | 1
5824 | 0.50824 | 0.1894 | 1 | 1
5825 | 0.51958 | 0.11106 | 1 | 1
5826 | 0.52686 | 0.037407 | 1 | 1
5827 | 0.49517 | 0 | 1 | 1
5828 | 0.48949 | 0 | 1 | 1
5829 | 0.49821 | 0 | 1 | 1
5830 | 0.50171 | 0 | 1 | 1
5831 | 0.49899 | 0 | 1 | 1
5832 | 0.48785 | 0 | 1 | 1
5833 | 0.52051 | 0 | 1 | 1
5834 | 0.51245 | 0 | 1 | 1
5835 | 0.48012 | 0 | 1 | 1
5836 | 0.42042 | 0 | 1 | 1
5837 | 0.34182 | 0 | 1 | 1
5838 | 0.2836 | 0.0023701 | 1 | 1
5839 | 0.30664 | 0.034243 | 1 | 1
5840 | 0.26542 | 0.07537 | 1 | 1
5841 | 0.23486 | 0.12179 | 1 | 1
5842 | 0.20608 | 0.16828 | 1 | 1
5843 | 0.18817 | 0.20751 | 1 | 1
5844 | 0.1824 | 0.22434 | 1 | 1
5845 | 0.15857 | 0.24092 | 1 | 1
5846 | 0.15466 | 0.23037 | 1 | 1
5847 | 0.16725 | 0.2129 | 1 | 1
5848 | 0.17458 | 0.17073 | 1 | 1
5849 | 0.17306 | 0.10659 | 1 | 1
5850 | 0.16278 | 0.038651 | 1 | 1
5851 | 0.1215 | 0.00013741 | 1 | 1
5852 | 0.097552 | 0 | 1 | 1
5853 | 0.09313 | 0 | 1 | 1
5854 | 0.11294 | 0 | 1 | 1
5855 | 0.14105 | 0 | 1 | 1
5856 | 0.1567 | 0 | 1 | 1
5857 | 0.16374 | 0 | 1 | 1
5858 | 0.17054 | 0 | 1 | 1
5859 | 0.19191 | 0 | 1 | 1
5860 | 0.22263 | 0 | 1 | 1
5861 | 0.25808 | 0 | 1 | 1
5862 | 0.2915 | 0.012688 | 1 | 1
5863 | 0.32168 | 0.084299 | 1 | 1
5864 | 0.2862 | 0.17252 | 1 | 1
5865 | 0.28354 | 0.25829 | 1 | 1
5866 | 0.34255 | 0.31443 | 1 | 1
5867 | 0.39081 | 0.33961 | 1 | 1
5868 | 0.42368 | 0.35924 | 1 | 1
5869 | 0.51075 | 0.38067 | 1 | 1
5870 | 0.50652 | 0.35683 | 1 | 1
5871 | 0.49339 | 0.29961 | 1 | 1
5872 | 0.48567 | 0.22912 | 1 | 1
5873 | 0.45815 | 0.14248 | 1 | 1
5874 | 0.42405 | 0.049854 | 1 | 1
5875 | 0.48714 | 0 | 1 | 1
5876 | 0.49284 | 0 | 1 | 1
5877 | 0.50717 | 0 | 1 | 1
5878 | 0.50895 | 0 | 1 | 1
5879 | 0.50054 | 0 | 1 | 1
5880 | 0.47855 | 0 | 1 | 1
5881 | 0.46709 | 0 | 1 | 1
5882 | 0.38853 | 0 | 1 | 1
5883 | 0.3222 | 0 | 1 | 1
5884 | 0.26367 | 0 | 1 | 1
5885 | 0.22471 | 0 | 1 | 1
5886 | 0.21309 | 0.0041916 | 1 | 1
5887 | 0.24654 | 0.04455 | 1 | 1
5888 | 0.27846 | 0.088414 | 1 | 1
5889 | 0.31572 | 0.12268 | 1 | 1
5890 | 0.33842 | 0.14041 | 1 | 1
5891 | 0.35874 | 0.14668 | 1 | 1
5892 | 0.37103 | 0.14486 | 1 | 1
5893 | 0.44578 | 0.18705 | 1 | 1
5894 | 0.48534 | 0.16908 | 1 | 1
5895 | 0.52584 | 0.14 | 1 | 1
5896 | 0.55103 | 0.094415 | 1 | 1
5897 | 0.56522 | 0.050663 | 1 | 1
5898 | 0.58489 | 0.0157 | 1 | 1
5899 | 0.51579 | 0 | 1 | 1
5900 | 0.51703 | 0 | 1 | 1
5901 | 0.53574 | 0 | 1 | 1
5902 | 0.55162 | 0 | 1 | 1
5903 | 0.55609 | 0 | 1 | 1
5904 | 0.53544 | 0 | 1 | 1
5905 | 0.48714 | 0 | 1 | 1
5906 | 0.50094 | 0 | 1 | 1
5907 | 0.49728 | 0 | 1 | 1
5908 | 0.50057 | 0 | 1 | 1
5909 | 0.5087 | 0 | 1 | 1
5910 | 0.51538 | 0.0039073 | 1 | 1
5911 | 0.46729 | 0.061912 | 1 | 1
5912 | 0.45129 | 0.12874 | 1 | 1
5913 | 0.46618 | 0.19819 | 1 | 1
5914 | 0.51105 | 0.24965 | 1 | 1
5915 | 0.53143 | 0.2669 | 1 | 1
5916 | 0.56885 | 0.28345 | 1 | 1
5917 | 0.54482 | 0.30771 | 1 | 1
5918 | 0.59745 | 0.30916 | 1 | 1
5919 | 0.62349 | 0.26075 | 1 | 1
5920 | 0.62432 | 0.19256 | 1 | 1
5921 | 0.56908 | 0.11407 | 1 | 1
5922 | 0.5286 | 0.043571 | 1 | 1
5923 | 0.44776 | 0 | 1 | 1
5924 | 0.39403 | 0 | 1 | 1
5925 | 0.39166 | 0 | 1 | 1
5926 | 0.37189 | 0 | 1 | 1
5927 | 0.33697 | 0 | 1 | 1
5928 | 0.29135 | 0 | 1 | 1
5929 | 0.25634 | 0 | 1 | 1
5930 | 0.21122 | 0 | 1 | 1
5931 | 0.18069 | 0 | 1 | 1
5932 | 0.16545 | 0 | 1 | 1
5933 | 0.16425 | 0 | 1 | 1
5934 | 0.15359 | 0.0041063 | 1 | 1
5935 | 0.12414 | 0.063199 | 1 | 1
5936 | 0.079556 | 0.13186 | 1 | 1
5937 | 0.056654 | 0.20676 | 1 | 1
5938 | 0.058406 | 0.26416 | 1 | 1
5939 | 0.06797 | 0.2903 | 1 | 1
5940 | 0.075728 | 0.29987 | 1 | 1
5941 | 0.0699 | 0.33455 | 1 | 1
5942 | 0.068458 | 0.33026 | 1 | 1
5943 | 0.072324 | 0.29193 | 1 | 1
5944 | 0.078103 | 0.21612 | 1 | 1
5945 | 0.081202 | 0.13161 | 1 | 1
5946 | 0.0826 | 0.04758 | 1 | 1
5947 | 0.10667 | 0 | 1 | 1
5948 | 0.096968 | 0 | 1 | 1
5949 | 0.089224 | 0 | 1 | 1
5950 | 0.085822 | 0 | 1 | 1
5951 | 0.092541 | 0 | 1 | 1
5952 | 0.10436 | 0 | 1 | 1
5953 | 0.10029 | 0 | 1 | 1
5954 | 0.10923 | 0 | 1 | 1
5955 | 0.10975 | 0 | 1 | 1
5956 | 0.10168 | 0 | 1 | 1
5957 | 0.10328 | 0 | 1 | 1
5958 | 0.1106 | 0.0049005 | 1 | 1
5959 | 0.11387 | 0.068233 | 1 | 1
5960 | 0.10774 | 0.13798 | 1 | 1
5961 | 0.1187 | 0.2021 | 1 | 1
5962 | 0.13542 | 0.24773 | 1 | 1
5963 | 0.16202 | 0.26948 | 1 | 1
5964 | 0.19455 | 0.27237 | 1 | 1
5965 | 0.25456 | 0.27514 | 1 | 1
5966 | 0.27836 | 0.25672 | 1 | 1
5967 | 0.31834 | 0.22335 | 1 | 1
5968 | 0.34821 | 0.16971 | 1 | 1
5969 | 0.38775 | 0.099966 | 1 | 1
5970 | 0.41976 | 0.027547 | 1 | 1
5971 | 0.42235 | 0.00013003 | 1 | 1
5972 | 0.44392 | 0 | 1 | 1
5973 | 0.45691 | 0 | 1 | 1
5974 | 0.43385 | 0 | 1 | 1
5975 | 0.41535 | 0 | 1 | 1
5976 | 0.39494 | 0 | 1 | 1
5977 | 0.32961 | 0 | 1 | 1
5978 | 0.32834 | 0 | 1 | 1
5979 | 0.35202 | 0 | 1 | 1
5980 | 0.35312 | 0 | 1 | 1
5981 | 0.33368 | 0 | 1 | 1
5982 | 0.32549 | 0.0031264 | 1 | 1
5983 | 0.33794 | 0.031303 | 1 | 1
5984 | 0.30025 | 0.075169 | 1 | 1
5985 | 0.28929 | 0.12123 | 1 | 1
5986 | 0.30845 | 0.16355 | 1 | 1
5987 | 0.32061 | 0.20605 | 1 | 1
5988 | 0.34501 | 0.23631 | 1 | 1
5989 | 0.34211 | 0.27063 | 1 | 1
5990 | 0.37516 | 0.25411 | 1 | 1
5991 | 0.43439 | 0.20895 | 1 | 1
5992 | 0.4477 | 0.1496 | 1 | 1
5993 | 0.42944 | 0.082799 | 1 | 1
5994 | 0.41399 | 0.024675 | 1 | 1
5995 | 0.34708 | 0 | 1 | 1
5996 | 0.35234 | 0 | 1 | 1
5997 | 0.35163 | 0 | 1 | 1
5998 | 0.32454 | 0 | 1 | 1
5999 | 0.3006 | 0 | 1 | 1
6000 | 0.28838 | 0 | 1 | 1
6001 | 0.24268 | 0 | 1 | 1
6002 | 0.21746 | 0 | 1 | 1
6003 | 0.21891 | 0 | 1 | 1
6004 | 0.23314 | 0 | 1 | 1
6005 | 0.25869 | 0 | 1 | 1
6006 | 0.26807 | 0.000228 | 1 | 1
6007 | 0.27878 | 0.02987 | 1 | 1
6008 | 0.26298 | 0.07314 | 1 | 1
6009 | 0.26094 | 0.12478 | 1 | 1
6010 | 0.29716 | 0.16993 | 1 | 1
6011 | 0.36273 | 0.20259 | 1 | 1
6012 | 0.40928 | 0.21981 | 1 | 1
6013 | 0.49671 | 0.25456 | 1 | 1
6014 | 0.52014 | 0.21956 | 1 | 1
6015 | 0.5294 | 0.18131 | 1 | 1
6016 | 0.55257 | 0.12727 | 1 | 1
6017 | 0.57793 | 0.073044 | 1 | 1
6018 | 0.60245 | 0.021115 | 1 | 1
6019 | 0.61477 | 0 | 1 | 1
6020 | 0.62523 | 0 | 1 | 1
6021 | 0.64523 | 0 | 1 | 1
6022 | 0.65425 | 0 | 1 | 1
6023 | 0.65502 | 0 | 1 | 1
6024 | 0.64027 | 0 | 1 | 1
6025 | 0.59915 | 0 | 1 | 1
6026 | 0.60111 | 0 | 1 | 1
6027 | 0.61 | 0 | 1 | 1
6028 | 0.5982 | 0 | 1 | 1
6029 | 0.55701 | 0 | 1 | 1
6030 | 0.52109 | 0.00050181 | 1 | 1
6031 | 0.53476 | 0.021407 | 1 | 1
6032 | 0.49279 | 0.062116 | 1 | 1
6033 | 0.46918 | 0.11305 | 1 | 1
6034 | 0.4423 | 0.16276 | 1 | 1
6035 | 0.41601 | 0.19089 | 1 | 1
6036 | 0.40648 | 0.20022 | 1 | 1
6037 | 0.38299 | 0.28231 | 1 | 1
6038 | 0.35838 | 0.27522 | 1 | 1
6039 | 0.33936 | 0.23819 | 1 | 1
6040 | 0.32826 | 0.17967 | 1 | 1
6041 | 0.32157 | 0.099988 | 1 | 1
6042 | 0.30232 | 0.02581 | 1 | 1
6043 | 0.23108 | 0 | 1 | 1
6044 | 0.20538 | 0 | 1 | 1
6045 | 0.22311 | 0 | 1 | 1
6046 | 0.24615 | 0 | 1 | 1
6047 | 0.29874 | 0 | 1 | 1
6048 | 0.32961 | 0 | 1 | 1
6049 | 0.29236 | 0 | 1 | 1
6050 | 0.31893 | 0 | 1 | 1
6051 | 0.37549 | 0 | 1 | 1
6052 | 0.45155 | 0 | 1 | 1
6053 | 0.53011 | 0 | 1 | 1
6054 | 0.60416 | 0.00074228 | 1 | 1
6055 | 0.61696 | 0.047257 | 1 | 1
6056 | 0.63781 | 0.11243 | 1 | 1
6057 | 0.65319 | 0.1732 | 1 | 1
6058 | 0.70084 | 0.20864 | 1 | 1
6059 | 0.7314 | 0.2275 | 1 | 1
6060 | 0.75883 | 0.24395 | 1 | 1
6061 | 0.7262 | 0.28125 | 1 | 1
6062 | 0.72009 | 0.25601 | 1 | 1
6063 | 0.73663 | 0.19837 | 1 | 1
6064 | 0.75505 | 0.1226 | 1 | 1
6065 | 0.75744 | 0.057185 | 1 | 1
6066 | 0.75018 | 0.012675 | 1 | 1
6067 | 0.72047 | 0 | 1 | 1
6068 | 0.68552 | 0 | 1 | 1
6069 | 0.66684 | 0 | 1 | 1
6070 | 0.63255 | 0 | 1 | 1
6071 | 0.59072 | 0 | 1 | 1
6072 | 0.55717 | 0 | 1 | 1
6073 | 0.49485 | 0 | 1 | 1
6074 | 0.43588 | 0 | 1 | 1
6075 | 0.38214 | 0 | 1 | 1
6076 | 0.34846 | 0 | 1 | 1
6077 | 0.31385 | 0 | 1 | 1
6078 | 0.27749 | 0.000228 | 1 | 1
6079 | 0.28561 | 0.021048 | 1 | 1
6080 | 0.26607 | 0.065172 | 1 | 1
6081 | 0.23281 | 0.12696 | 1 | 1
6082 | 0.23748 | 0.18078 | 1 | 1
6083 | 0.24955 | 0.2144 | 1 | 1
6084 | 0.24934 | 0.22824 | 1 | 1
6085 | 0.1968 | 0.28023 | 1 | 1
6086 | 0.18259 | 0.26329 | 1 | 1
6087 | 0.20116 | 0.23476 | 1 | 1
6088 | 0.22406 | 0.16467 | 1 | 1
6089 | 0.2376 | 0.084677 | 1 | 1
6090 | 0.22716 | 0.016745 | 1 | 1
6091 | 0.14802 | 0 | 1 | 1
6092 | 0.13924 | 0 | 1 | 1
6093 | 0.15333 | 0 | 1 | 1
6094 | 0.17488 | 0 | 1 | 1
6095 | 0.18758 | 0 | 1 | 1
6096 | 0.19639 | 0 | 1 | 1
6097 | 0.13824 | 0 | 1 | 1
6098 | 0.13298 | 0 | 1 | 1
6099 | 0.13612 | 0 | 1 | 1
6100 | 0.14232 | 0 | 1 | 1
6101 | 0.14883 | 0 | 1 | 1
6102 | 0.17221 | 0.000114 | 1 | 1
6103 | 0.17853 | 0.048534 | 1 | 1
6104 | 0.15056 | 0.1221 | 1 | 1
6105 | 0.1394 | 0.20102 | 1 | 1
6106 | 0.14932 | 0.27658 | 1 | 1
6107 | 0.16421 | 0.32733 | 1 | 1
6108 | 0.18215 | 0.35807 | 1 | 1
6109 | 0.2188 | 0.3749 | 1 | 1
6110 | 0.22392 | 0.35816 | 1 | 1
6111 | 0.24463 | 0.31659 | 1 | 1
6112 | 0.27988 | 0.24582 | 1 | 1
6113 | 0.31397 | 0.15003 | 1 | 1
6114 | 0.33437 | 0.045581 | 1 | 1
6115 | 0.36574 | 0 | 1 | 1
6116 | 0.36002 | 0 | 1 | 1
6117 | 0.35633 | 0 | 1 | 1
6118 | 0.32963 | 0 | 1 | 1
6119 | 0.29413 | 0 | 1 | 1
6120 | 0.26945 | 0 | 1 | 1
6121 | 0.22898 | 0 | 1 | 1
6122 | 0.17651 | 0 | 1 | 1
6123 | 0.14138 | 0 | 1 | 1
6124 | 0.11663 | 0 | 1 | 1
6125 | 0.10756 | 0 | 1 | 1
6126 | 0.097439 | 0.00025065 | 1 | 1
6127 | 0.095474 | 0.067556 | 1 | 1
6128 | 0.074188 | 0.1709 | 1 | 1
6129 | 0.059346 | 0.26979 | 1 | 1
6130 | 0.052032 | 0.35018 | 1 | 1
6131 | 0.040467 | 0.40602 | 1 | 1
6132 | 0.030492 | 0.43439 | 1 | 1
6133 | 0.031802 | 0.43924 | 1 | 1
6134 | 0.030624 | 0.41404 | 1 | 1
6135 | 0.033635 | 0.36159 | 1 | 1
6136 | 0.031567 | 0.27843 | 1 | 1
6137 | 0.026033 | 0.17108 | 1 | 1
6138 | 0.015833 | 0.053604 | 1 | 1
6139 | 0.013134 | 0 | 1 | 1
6140 | 0.011298 | 0 | 1 | 1
6141 | 0.0094591 | 0 | 1 | 1
6142 | 0.010436 | 0 | 1 | 1
6143 | 0.010345 | 0 | 1 | 1
6144 | 0.0125 | 0 | 1 | 1
6145 | 0.040925 | 0 | 1 | 1
6146 | 0.046074 | 0 | 1 | 1
6147 | 0.050859 | 0 | 1 | 1
6148 | 0.06444 | 0 | 1 | 1
6149 | 0.085678 | 0 | 1 | 1
6150 | 0.097395 | 0.00070665 | 1 | 1
6151 | 0.1069 | 0.079033 | 1 | 1
6152 | 0.11789 | 0.19096 | 1 | 1
6153 | 0.12671 | 0.29132 | 1 | 1
6154 | 0.1639 | 0.3672 | 1 | 1
6155 | 0.2138 | 0.41582 | 1 | 1
6156 | 0.25778 | 0.43391 | 1 | 1
6157 | 0.31598 | 0.41662 | 1 | 1
6158 | 0.39197 | 0.3835 | 1 | 1
6159 | 0.44993 | 0.32024 | 1 | 1
6160 | 0.50486 | 0.23651 | 1 | 1
6161 | 0.56702 | 0.13709 | 1 | 1
6162 | 0.60431 | 0.036961 | 1 | 1
6163 | 0.57631 | 0 | 1 | 1
6164 | 0.58637 | 0 | 1 | 1
6165 | 0.60829 | 0 | 1 | 1
6166 | 0.6179 | 0 | 1 | 1
6167 | 0.62802 | 0 | 1 | 1
6168 | 0.63302 | 0 | 1 | 1
6169 | 0.60995 | 0 | 1 | 1
6170 | 0.6077 | 0 | 1 | 1
6171 | 0.59841 | 0 | 1 | 1
6172 | 0.5793 | 0 | 1 | 1
6173 | 0.55406 | 0 | 1 | 1
6174 | 0.54592 | 0 | 1 | 1
6175 | 0.54187 | 0.045196 | 1 | 1
6176 | 0.52638 | 0.11865 | 1 | 1
6177 | 0.51983 | 0.19681 | 1 | 1
6178 | 0.52665 | 0.27066 | 1 | 1
6179 | 0.51809 | 0.32704 | 1 | 1
6180 | 0.51076 | 0.36713 | 1 | 1
6181 | 0.53261 | 0.38494 | 1 | 1
6182 | 0.52089 | 0.37809 | 1 | 1
6183 | 0.49849 | 0.3299 | 1 | 1
6184 | 0.4604 | 0.25217 | 1 | 1
6185 | 0.41621 | 0.15596 | 1 | 1
6186 | 0.37402 | 0.050155 | 1 | 1
6187 | 0.34089 | 0 | 1 | 1
6188 | 0.29353 | 0 | 1 | 1
6189 | 0.25487 | 0 | 1 | 1
6190 | 0.19906 | 0 | 1 | 1
6191 | 0.14956 | 0 | 1 | 1
6192 | 0.11925 | 0 | 1 | 1
6193 | 0.14911 | 0 | 1 | 1
6194 | 0.16767 | 0 | 1 | 1
6195 | 0.1849 | 0 | 1 | 1
6196 | 0.19182 | 0 | 1 | 1
6197 | 0.19669 | 0 | 1 | 1
6198 | 0.20919 | 0.000342 | 1 | 1
6199 | 0.29141 | 0.071377 | 1 | 1
6200 | 0.26336 | 0.18272 | 1 | 1
6201 | 0.21921 | 0.28646 | 1 | 1
6202 | 0.20888 | 0.36745 | 1 | 1
6203 | 0.2242 | 0.41746 | 1 | 1
6204 | 0.25037 | 0.44186 | 1 | 1
6205 | 0.39757 | 0.44413 | 1 | 1
6206 | 0.41446 | 0.4147 | 1 | 1
6207 | 0.40854 | 0.35589 | 1 | 1
6208 | 0.40652 | 0.27228 | 1 | 1
6209 | 0.39146 | 0.16298 | 1 | 1
6210 | 0.34995 | 0.045161 | 1 | 1
6211 | 0.32901 | 0 | 1 | 1
6212 | 0.32127 | 0 | 1 | 1
6213 | 0.35507 | 0 | 1 | 1
6214 | 0.39874 | 0 | 1 | 1
6215 | 0.43859 | 0 | 1 | 1
6216 | 0.48114 | 0 | 1 | 1
6217 | 0.52732 | 0 | 1 | 1
6218 | 0.5095 | 0 | 1 | 1
6219 | 0.49766 | 0 | 1 | 1
6220 | 0.48087 | 0 | 1 | 1
6221 | 0.46194 | 0 | 1 | 1
6222 | 0.42721 | 0.000114 | 1 | 1
6223 | 0.38794 | 0.059318 | 1 | 1
6224 | 0.30976 | 0.15392 | 1 | 1
6225 | 0.24401 | 0.23471 | 1 | 1
6226 | 0.2366 | 0.29864 | 1 | 1
6227 | 0.24188 | 0.33874 | 1 | 1
6228 | 0.23064 | 0.34482 | 1 | 1
6229 | 0.21187 | 0.34366 | 1 | 1
6230 | 0.18234 | 0.30541 | 1 | 1
6231 | 0.16609 | 0.24414 | 1 | 1
6232 | 0.14887 | 0.1595 | 1 | 1
6233 | 0.11942 | 0.082538 | 1 | 1
6234 | 0.093484 | 0.018403 | 1 | 1
6235 | 0.053334 | 0 | 1 | 1
6236 | 0.051055 | 0 | 1 | 1
6237 | 0.058723 | 0 | 1 | 1
6238 | 0.058305 | 0 | 1 | 1
6239 | 0.054361 | 0 | 1 | 1
6240 | 0.051329 | 0 | 1 | 1
6241 | 0.042382 | 0 | 1 | 1
6242 | 0.053465 | 0 | 1 | 1
6243 | 0.06615 | 0 | 1 | 1
6244 | 0.076613 | 0 | 1 | 1
6245 | 0.090446 | 0 | 1 | 1
6246 | 0.12018 | 0 | 1 | 1
6247 | 0.18961 | 0.012216 | 1 | 1
6248 | 0.26146 | 0.042542 | 1 | 1
6249 | 0.33291 | 0.074286 | 1 | 1
6250 | 0.40778 | 0.094464 | 1 | 1
6251 | 0.47913 | 0.11453 | 1 | 1
6252 | 0.55686 | 0.13344 | 1 | 1
6253 | 0.56968 | 0.18154 | 1 | 1
6254 | 0.64965 | 0.17239 | 1 | 1
6255 | 0.71706 | 0.14224 | 1 | 1
6256 | 0.7442 | 0.10081 | 1 | 1
6257 | 0.74218 | 0.057516 | 1 | 1
6258 | 0.72747 | 0.010888 | 1 | 1
6259 | 0.63012 | 0 | 1 | 1
6260 | 0.60664 | 0 | 1 | 1
6261 | 0.58945 | 0 | 1 | 1
6262 | 0.56427 | 0 | 1 | 1
6263 | 0.52107 | 0 | 1 | 1
6264 | 0.48763 | 0 | 1 | 1
6265 | 0.40921 | 0 | 1 | 1
6266 | 0.4047 | 0 | 1 | 1
6267 | 0.41408 | 0 | 1 | 1
6268 | 0.41347 | 0 | 1 | 1
6269 | 0.41439 | 0 | 1 | 1
6270 | 0.42562 | 8.9063e-05 | 1 | 1
6271 | 0.32605 | 0.052112 | 1 | 1
6272 | 0.31082 | 0.1382 | 1 | 1
6273 | 0.30923 | 0.22289 | 1 | 1
6274 | 0.36235 | 0.28968 | 1 | 1
6275 | 0.43797 | 0.33911 | 1 | 1
6276 | 0.51059 | 0.37462 | 1 | 1
6277 | 0.47716 | 0.39249 | 1 | 1
6278 | 0.46288 | 0.3742 | 1 | 1
6279 | 0.44756 | 0.32633 | 1 | 1
6280 | 0.44923 | 0.25251 | 1 | 1
6281 | 0.4755 | 0.15269 | 1 | 1
6282 | 0.49009 | 0.044374 | 1 | 1
6283 | 0.39767 | 0 | 1 | 1
6284 | 0.39793 | 0 | 1 | 1
6285 | 0.4283 | 0 | 1 | 1
6286 | 0.482 | 0 | 1 | 1
6287 | 0.52986 | 0 | 1 | 1
6288 | 0.56618 | 0 | 1 | 1
6289 | 0.61375 | 0 | 1 | 1
6290 | 0.59608 | 0 | 1 | 1
6291 | 0.58503 | 0 | 1 | 1
6292 | 0.58833 | 0 | 1 | 1
6293 | 0.60074 | 0 | 1 | 1
6294 | 0.61986 | 0 | 1 | 1
6295 | 0.60462 | 0.056065 | 1 | 1
6296 | 0.56766 | 0.15792 | 1 | 1
6297 | 0.53099 | 0.24955 | 1 | 1
6298 | 0.53742 | 0.32749 | 1 | 1
6299 | 0.557 | 0.38295 | 1 | 1
6300 | 0.58512 | 0.40357 | 1 | 1
6301 | 0.61681 | 0.39911 | 1 | 1
6302 | 0.58926 | 0.36548 | 1 | 1
6303 | 0.55482 | 0.31109 | 1 | 1
6304 | 0.52757 | 0.2314 | 1 | 1
6305 | 0.51226 | 0.13906 | 1 | 1
6306 | 0.49775 | 0.043515 | 1 | 1
6307 | 0.45431 | 0 | 1 | 1
6308 | 0.45006 | 0 | 1 | 1
6309 | 0.47482 | 0 | 1 | 1
6310 | 0.50632 | 0 | 1 | 1
6311 | 0.52866 | 0 | 1 | 1
6312 | 0.52422 | 0 | 1 | 1
6313 | 0.5266 | 0 | 1 | 1
6314 | 0.48923 | 0 | 1 | 1
6315 | 0.45644 | 0 | 1 | 1
6316 | 0.42356 | 0 | 1 | 1
6317 | 0.39503 | 0 | 1 | 1
6318 | 0.37216 | 0.0006153 | 1 | 1
6319 | 0.39498 | 0.058262 | 1 | 1
6320 | 0.30241 | 0.17035 | 1 | 1
6321 | 0.22926 | 0.27241 | 1 | 1
6322 | 0.21015 | 0.35081 | 1 | 1
6323 | 0.2184 | 0.39568 | 1 | 1
6324 | 0.24848 | 0.41066 | 1 | 1
6325 | 0.32873 | 0.40126 | 1 | 1
6326 | 0.31236 | 0.36933 | 1 | 1
6327 | 0.29183 | 0.32015 | 1 | 1
6328 | 0.27621 | 0.24671 | 1 | 1
6329 | 0.26665 | 0.14618 | 1 | 1
6330 | 0.24486 | 0.053717 | 1 | 1
6331 | 0.20438 | 0 | 1 | 1
6332 | 0.19982 | 0 | 1 | 1
6333 | 0.20319 | 0 | 1 | 1
6334 | 0.20865 | 0 | 1 | 1
6335 | 0.21002 | 0 | 1 | 1
6336 | 0.20886 | 0 | 1 | 1
6337 | 0.26025 | 0 | 1 | 1
6338 | 0.2361 | 0 | 1 | 1
6339 | 0.20664 | 0 | 1 | 1
6340 | 0.16361 | 0 | 1 | 1
6341 | 0.1283 | 0 | 1 | 1
6342 | 0.10151 | 0 | 1 | 1
6343 | 0.14068 | 0.048645 | 1 | 1
6344 | 0.089475 | 0.15288 | 1 | 1
6345 | 0.049793 | 0.24777 | 1 | 1
6346 | 0.027251 | 0.32379 | 1 | 1
6347 | 0.019509 | 0.3702 | 1 | 1
6348 | 0.018161 | 0.39034 | 1 | 1
6349 | 0.028734 | 0.40197 | 1 | 1
6350 | 0.021509 | 0.36573 | 1 | 1
6351 | 0.015556 | 0.31463 | 1 | 1
6352 | 0.011524 | 0.23556 | 1 | 1
6353 | 0.0064265 | 0.14488 | 1 | 1
6354 | 0.0036516 | 0.054333 | 1 | 1
6355 | 0.002718 | 0 | 1 | 1
6356 | 0.0027875 | 0 | 1 | 1
6357 | 0.00060772 | 0 | 1 | 1
6358 | 1.997e-05 | 0 | 1 | 1
6359 | 0.00016874 | 0 | 1 | 1
6360 | 0.00016874 | 0 | 1 | 1
6361 | 0.0029122 | 0 | 1 | 1
6362 | 0.0038711 | 0 | 1 | 1
6363 | 0.0074666 | 0 | 1 | 1
6364 | 0.013069 | 0 | 1 | 1
6365 | 0.025414 | 0 | 1 | 1
6366 | 0.035432 | 0.00079801 | 1 | 1
6367 | 0.04046 | 0.046884 | 1 | 1
6368 | 0.030414 | 0.16415 | 1 | 1
6369 | 0.017886 | 0.27201 | 1 | 1
6370 | 0.011306 | 0.35551 | 1 | 1
6371 | 0.011289 | 0.4076 | 1 | 1
6372 | 0.019985 | 0.42601 | 1 | 1
6373 | 0.03913 | 0.42429 | 1 | 1
6374 | 0.043448 | 0.39298 | 1 | 1
6375 | 0.042335 | 0.33345 | 1 | 1
6376 | 0.038084 | 0.2546 | 1 | 1
6377 | 0.039693 | 0.14758 | 1 | 1
6378 | 0.038801 | 0.045291 | 1 | 1
6379 | 0.041204 | 0 | 1 | 1
6380 | 0.049083 | 0 | 1 | 1
6381 | 0.063152 | 0 | 1 | 1
6382 | 0.083248 | 0 | 1 | 1
6383 | 0.11435 | 0 | 1 | 1
6384 | 0.14817 | 0 | 1 | 1
6385 | 0.16617 | 0 | 1 | 1
6386 | 0.17635 | 0 | 1 | 1
6387 | 0.19367 | 0 | 1 | 1
6388 | 0.20281 | 0 | 1 | 1
6389 | 0.21425 | 0 | 1 | 1
6390 | 0.23991 | 0.000114 | 1 | 1
6391 | 0.28055 | 0.041903 | 1 | 1
6392 | 0.28033 | 0.15893 | 1 | 1
6393 | 0.28359 | 0.26834 | 1 | 1
6394 | 0.29306 | 0.35251 | 1 | 1
6395 | 0.33873 | 0.40585 | 1 | 1
6396 | 0.4177 | 0.4221 | 1 | 1
6397 | 0.55554 | 0.41473 | 1 | 1
6398 | 0.57632 | 0.38752 | 1 | 1
6399 | 0.5702 | 0.32928 | 1 | 1
6400 | 0.55522 | 0.23489 | 1 | 1
6401 | 0.53119 | 0.12705 | 1 | 1
6402 | 0.48618 | 0.035658 | 1 | 1
6403 | 0.42917 | 0 | 1 | 1
6404 | 0.37802 | 0 | 1 | 1
6405 | 0.33591 | 0 | 1 | 1
6406 | 0.2822 | 0 | 1 | 1
6407 | 0.22679 | 0 | 1 | 1
6408 | 0.1857 | 0 | 1 | 1
6409 | 0.13929 | 0 | 1 | 1
6410 | 0.12546 | 0 | 1 | 1
6411 | 0.11463 | 0 | 1 | 1
6412 | 0.11147 | 0 | 1 | 1
6413 | 0.1168 | 0 | 1 | 1
6414 | 0.12289 | 0 | 1 | 1
6415 | 0.1664 | 0.019831 | 1 | 1
6416 | 0.16666 | 0.080321 | 1 | 1
6417 | 0.17247 | 0.14026 | 1 | 1
6418 | 0.20423 | 0.18642 | 1 | 1
6419 | 0.23965 | 0.21465 | 1 | 1
6420 | 0.26196 | 0.22114 | 1 | 1
6421 | 0.24951 | 0.25661 | 1 | 1
6422 | 0.21551 | 0.23548 | 1 | 1
6423 | 0.17828 | 0.19239 | 1 | 1
6424 | 0.15475 | 0.13865 | 1 | 1
6425 | 0.13613 | 0.073065 | 1 | 1
6426 | 0.12116 | 0.021514 | 1 | 1
6427 | 0.10312 | 0 | 1 | 1
6428 | 0.090829 | 0 | 1 | 1
6429 | 0.085102 | 0 | 1 | 1
6430 | 0.086411 | 0 | 1 | 1
6431 | 0.085009 | 0 | 1 | 1
6432 | 0.075659 | 0 | 1 | 1
6433 | 0.093979 | 0 | 1 | 1
6434 | 0.077103 | 0 | 1 | 1
6435 | 0.065176 | 0 | 1 | 1
6436 | 0.054323 | 0 | 1 | 1
6437 | 0.046909 | 0 | 1 | 1
6438 | 0.038616 | 0 | 1 | 1
6439 | 0.054861 | 0.020494 | 1 | 1
6440 | 0.032666 | 0.079529 | 1 | 1
6441 | 0.014179 | 0.13555 | 1 | 1
6442 | 0.0072775 | 0.1786 | 1 | 1
6443 | 0.0054361 | 0.19779 | 1 | 1
6444 | 0.006641 | 0.18993 | 1 | 1
6445 | 0.0080036 | 0.1691 | 1 | 1
6446 | 0.0072843 | 0.13731 | 1 | 1
6447 | 0.010944 | 0.10538 | 1 | 1
6448 | 0.013754 | 0.068852 | 1 | 1
6449 | 0.017929 | 0.027833 | 1 | 1
6450 | 0.023586 | 0.0070189 | 1 | 1
6451 | 0.01672 | 0 | 1 | 1
6452 | 0.027362 | 0 | 1 | 1
6453 | 0.04552 | 0 | 1 | 1
6454 | 0.067275 | 0 | 1 | 1
6455 | 0.088891 | 0 | 1 | 1
6456 | 0.1153 | 0 | 1 | 1
6457 | 0.10278 | 0 | 1 | 1
6458 | 0.1106 | 0 | 1 | 1
6459 | 0.1323 | 0 | 1 | 1
6460 | 0.17812 | 0 | 1 | 1
6461 | 0.23891 | 0 | 1 | 1
6462 | 0.29237 | 0 | 1 | 1
6463 | 0.38084 | 0.0071737 | 1 | 1
6464 | 0.38374 | 0.040427 | 1 | 1
6465 | 0.36038 | 0.078101 | 1 | 1
6466 | 0.37453 | 0.11884 | 1 | 1
6467 | 0.44189 | 0.15038 | 1 | 1
6468 | 0.53048 | 0.15305 | 1 | 1
6469 | 0.65876 | 0.16299 | 1 | 1
6470 | 0.68194 | 0.14905 | 1 | 1
6471 | 0.71093 | 0.11294 | 1 | 1
6472 | 0.74457 | 0.070761 | 1 | 1
6473 | 0.76431 | 0.036356 | 1 | 1
6474 | 0.77408 | 0.016373 | 1 | 1
6475 | 0.75742 | 0 | 1 | 1
6476 | 0.71972 | 0 | 1 | 1
6477 | 0.69222 | 0 | 1 | 1
6478 | 0.67455 | 0 | 1 | 1
6479 | 0.67216 | 0 | 1 | 1
6480 | 0.66808 | 0 | 1 | 1
6481 | 0.65674 | 0 | 1 | 1
6482 | 0.60279 | 0 | 1 | 1
6483 | 0.54646 | 0 | 1 | 1
6484 | 0.49264 | 0 | 1 | 1
6485 | 0.45179 | 0 | 1 | 1
6486 | 0.43508 | 0.000114 | 1 | 1
6487 | 0.47978 | 0.0087592 | 1 | 1
6488 | 0.42799 | 0.04531 | 1 | 1
6489 | 0.36585 | 0.086618 | 1 | 1
6490 | 0.32376 | 0.12149 | 1 | 1
6491 | 0.32764 | 0.13579 | 1 | 1
6492 | 0.34404 | 0.12152 | 1 | 1
6493 | 0.40017 | 0.1105 | 1 | 1
6494 | 0.37672 | 0.10225 | 1 | 1
6495 | 0.36754 | 0.090228 | 1 | 1
6496 | 0.38663 | 0.061818 | 1 | 1
6497 | 0.4096 | 0.027848 | 1 | 1
6498 | 0.43136 | 0.012789 | 1 | 1
6499 | 0.4737 | 0 | 1 | 1
6500 | 0.47065 | 0 | 1 | 1
6501 | 0.46112 | 0 | 1 | 1
6502 | 0.44125 | 0 | 1 | 1
6503 | 0.4057 | 0 | 1 | 1
6504 | 0.37118 | 0 | 1 | 1
6505 | 0.32819 | 0 | 1 | 1
6506 | 0.29318 | 0 | 1 | 1
6507 | 0.2756 | 0 | 1 | 1
6508 | 0.2576 | 0 | 1 | 1
6509 | 0.24719 | 0 | 1 | 1
6510 | 0.24685 | 0 | 1 | 1
6511 | 0.26407 | 0.0081243 | 1 | 1
6512 | 0.24337 | 0.064989 | 1 | 1
6513 | 0.23373 | 0.13064 | 1 | 1
6514 | 0.23388 | 0.18788 | 1 | 1
6515 | 0.24496 | 0.22956 | 1 | 1
6516 | 0.25934 | 0.25187 | 1 | 1
6517 | 0.21757 | 0.26938 | 1 | 1
6518 | 0.26061 | 0.26286 | 1 | 1
6519 | 0.31928 | 0.2294 | 1 | 1
6520 | 0.36172 | 0.16848 | 1 | 1
6521 | 0.40482 | 0.092129 | 1 | 1
6522 | 0.42646 | 0.031439 | 1 | 1
6523 | 0.40361 | 0 | 1 | 1
6524 | 0.45525 | 0 | 1 | 1
6525 | 0.50569 | 0 | 1 | 1
6526 | 0.52794 | 0 | 1 | 1
6527 | 0.52141 | 0 | 1 | 1
6528 | 0.50806 | 0 | 1 | 1
6529 | 0.45663 | 0 | 1 | 1
6530 | 0.44754 | 0 | 1 | 1
6531 | 0.44126 | 0 | 1 | 1
6532 | 0.43967 | 0 | 1 | 1
6533 | 0.4416 | 0 | 1 | 1
6534 | 0.4307 | 0 | 1 | 1
6535 | 0.36784 | 0.018645 | 1 | 1
6536 | 0.33666 | 0.10578 | 1 | 1
6537 | 0.31562 | 0.20063 | 1 | 1
6538 | 0.31323 | 0.28357 | 1 | 1
6539 | 0.29591 | 0.34 | 1 | 1
6540 | 0.27645 | 0.35746 | 1 | 1
6541 | 0.33015 | 0.36428 | 1 | 1
6542 | 0.27836 | 0.33428 | 1 | 1
6543 | 0.23252 | 0.27909 | 1 | 1
6544 | 0.1925 | 0.20527 | 1 | 1
6545 | 0.1623 | 0.11608 | 1 | 1
6546 | 0.13871 | 0.041463 | 1 | 1
6547 | 0.12064 | 0 | 1 | 1
6548 | 0.1084 | 0 | 1 | 1
6549 | 0.099294 | 0 | 1 | 1
6550 | 0.095781 | 0 | 1 | 1
6551 | 0.098014 | 0 | 1 | 1
6552 | 0.10091 | 0 | 1 | 1
6553 | 0.1079 | 0 | 1 | 1
6554 | 0.096563 | 0 | 1 | 1
6555 | 0.081225 | 0 | 1 | 1
6556 | 0.060133 | 0 | 1 | 1
6557 | 0.044614 | 0 | 1 | 1
6558 | 0.035597 | 0 | 1 | 1
6559 | 0.071225 | 0.020722 | 1 | 1
6560 | 0.059849 | 0.11598 | 1 | 1
6561 | 0.038539 | 0.21228 | 1 | 1
6562 | 0.027998 | 0.28015 | 1 | 1
6563 | 0.024016 | 0.31637 | 1 | 1
6564 | 0.019877 | 0.32626 | 1 | 1
6565 | 0.010323 | 0.34653 | 1 | 1
6566 | 0.0091302 | 0.32599 | 1 | 1
6567 | 0.0091142 | 0.27068 | 1 | 1
6568 | 0.0082976 | 0.1895 | 1 | 1
6569 | 0.010669 | 0.10224 | 1 | 1
6570 | 0.016817 | 0.024907 | 1 | 1
6571 | 0.020462 | 0 | 1 | 1
6572 | 0.024443 | 0 | 1 | 1
6573 | 0.030455 | 0 | 1 | 1
6574 | 0.035824 | 0 | 1 | 1
6575 | 0.041847 | 0 | 1 | 1
6576 | 0.043421 | 0 | 1 | 1
6577 | 0.034967 | 0 | 1 | 1
6578 | 0.032902 | 0 | 1 | 1
6579 | 0.035815 | 0 | 1 | 1
6580 | 0.039674 | 0 | 1 | 1
6581 | 0.041324 | 0 | 1 | 1
6582 | 0.038455 | 0 | 1 | 1
6583 | 0.01341 | 0.011009 | 1 | 1
6584 | 0.010166 | 0.074062 | 1 | 1
6585 | 0.010798 | 0.14679 | 1 | 1
6586 | 0.0078151 | 0.1962 | 1 | 1
6587 | 0.0066927 | 0.22368 | 1 | 1
6588 | 0.0066927 | 0.23173 | 1 | 1
6589 | 0.0037758 | 0.32063 | 1 | 1
6590 | 0.0061741 | 0.28315 | 1 | 1
6591 | 0.0066093 | 0.20272 | 1 | 1
6592 | 0.0096785 | 0.12739 | 1 | 1
6593 | 0.010108 | 0.059612 | 1 | 1
6594 | 0.015803 | 0.0173 | 1 | 1
6595 | 0.0096011 | 0 | 1 | 1
6596 | 0.020182 | 0 | 1 | 1
6597 | 0.025003 | 0 | 1 | 1
6598 | 0.021751 | 0 | 1 | 1
6599 | 0.02177 | 0 | 1 | 1
6600 | 0.020327 | 0 | 1 | 1
6601 | 0.015104 | 0 | 1 | 1
6602 | 0.013188 | 0 | 1 | 1
6603 | 0.010139 | 0 | 1 | 1
6604 | 0.0090128 | 0 | 1 | 1
6605 | 0.0078548 | 0 | 1 | 1
6606 | 0.010684 | 0 | 1 | 1
6607 | 0.01862 | 0.0090689 | 1 | 1
6608 | 0.016526 | 0.087163 | 1 | 1
6609 | 0.010341 | 0.18382 | 1 | 1
6610 | 0.0047276 | 0.26907 | 1 | 1
6611 | 0.0027736 | 0.33125 | 1 | 1
6612 | 0.0027736 | 0.3598 | 1 | 1
6613 | 0.015171 | 0.37837 | 1 | 1
6614 | 0.012828 | 0.33981 | 1 | 1
6615 | 0.0067931 | 0.2837 | 1 | 1
6616 | 0.0063405 | 0.19288 | 1 | 1
6617 | 0.0090626 | 0.096853 | 1 | 1
6618 | 0.02059 | 0.015529 | 1 | 1
6619 | 0.049457 | 0 | 1 | 1
6620 | 0.07368 | 0 | 1 | 1
6621 | 0.084253 | 0 | 1 | 1
6622 | 0.09125 | 0 | 1 | 1
6623 | 0.099023 | 0 | 1 | 1
6624 | 0.10093 | 0 | 1 | 1
6625 | 0.075629 | 0 | 1 | 1
6626 | 0.063131 | 0 | 1 | 1
6627 | 0.059889 | 0 | 1 | 1
6628 | 0.060722 | 0 | 1 | 1
6629 | 0.059037 | 0 | 1 | 1
6630 | 0.060044 | 0 | 1 | 1
6631 | 0.054135 | 0.0064151 | 1 | 1
6632 | 0.05413 | 0.061869 | 1 | 1
6633 | 0.043492 | 0.12892 | 1 | 1
6634 | 0.034898 | 0.20977 | 1 | 1
6635 | 0.029216 | 0.2811 | 1 | 1
6636 | 0.025273 | 0.31511 | 1 | 1
6637 | 0.029121 | 0.30856 | 1 | 1
6638 | 0.025616 | 0.2618 | 1 | 1
6639 | 0.025506 | 0.21664 | 1 | 1
6640 | 0.024382 | 0.14813 | 1 | 1
6641 | 0.024618 | 0.080493 | 1 | 1
6642 | 0.027521 | 0.0098824 | 1 | 1
6643 | 0.050005 | 0 | 1 | 1
6644 | 0.060409 | 0 | 1 | 1
6645 | 0.073571 | 0 | 1 | 1
6646 | 0.07125 | 0 | 1 | 1
6647 | 0.06892 | 0 | 1 | 1
6648 | 0.061923 | 0 | 1 | 1
6649 | 0.087841 | 0 | 1 | 1
6650 | 0.088208 | 0 | 1 | 1
6651 | 0.084594 | 0 | 1 | 1
6652 | 0.073546 | 0 | 1 | 1
6653 | 0.062924 | 0 | 1 | 1
6654 | 0.050314 | 0 | 1 | 1
6655 | 0.069477 | 0.0048392 | 1 | 1
6656 | 0.057814 | 0.060163 | 1 | 1
6657 | 0.037185 | 0.12784 | 1 | 1
6658 | 0.021093 | 0.19867 | 1 | 1
6659 | 0.018688 | 0.24197 | 1 | 1
6660 | 0.016412 | 0.2575 | 1 | 1
6661 | 0.0077876 | 0.33743 | 1 | 1
6662 | 0.0080366 | 0.30931 | 1 | 1
6663 | 0.0099044 | 0.24067 | 1 | 1
6664 | 0.017155 | 0.16634 | 1 | 1
6665 | 0.027725 | 0.08975 | 1 | 1
6666 | 0.044713 | 0.0052013 | 1 | 1
6667 | 0.053654 | 0 | 1 | 1
6668 | 0.063354 | 0 | 1 | 1
6669 | 0.06465 | 0 | 1 | 1
6670 | 0.064608 | 0 | 1 | 1
6671 | 0.062502 | 0 | 1 | 1
6672 | 0.055271 | 0 | 1 | 1
6673 | 0.032531 | 0 | 1 | 1
6674 | 0.028423 | 0 | 1 | 1
6675 | 0.026963 | 0 | 1 | 1
6676 | 0.027787 | 0 | 1 | 1
6677 | 0.024046 | 0 | 1 | 1
6678 | 0.024939 | 0 | 1 | 1
6679 | 0.02843 | 0.0038656 | 1 | 1
6680 | 0.026403 | 0.076464 | 1 | 1
6681 | 0.018587 | 0.1703 | 1 | 1
6682 | 0.012386 | 0.26305 | 1 | 1
6683 | 0.0097796 | 0.33474 | 1 | 1
6684 | 0.011494 | 0.37184 | 1 | 1
6685 | 0.015163 | 0.40081 | 1 | 1
6686 | 0.013292 | 0.37604 | 1 | 1
6687 | 0.011177 | 0.31729 | 1 | 1
6688 | 0.013354 | 0.23074 | 1 | 1
6689 | 0.018307 | 0.12707 | 1 | 1
6690 | 0.025117 | 0.00052013 | 1 | 1
6691 | 0.033444 | 0 | 1 | 1
6692 | 0.040966 | 0 | 1 | 1
6693 | 0.040072 | 0 | 1 | 1
6694 | 0.03971 | 0 | 1 | 1
6695 | 0.038592 | 0 | 1 | 1
6696 | 0.029096 | 0 | 1 | 1
6697 | 0.026246 | 0 | 1 | 1
6698 | 0.02242 | 0 | 1 | 1
6699 | 0.01985 | 0 | 1 | 1
6700 | 0.01855 | 0 | 1 | 1
6701 | 0.014577 | 0 | 1 | 1
6702 | 0.011363 | 0 | 1 | 1
6703 | 0.015266 | 0.0052038 | 1 | 1
6704 | 0.014665 | 0.090892 | 1 | 1
6705 | 0.01424 | 0.19623 | 1 | 1
6706 | 0.0066243 | 0.29777 | 1 | 1
6707 | 0.0048962 | 0.36732 | 1 | 1
6708 | 0.0076637 | 0.40091 | 1 | 1
6709 | 0.0073404 | 0.40965 | 1 | 1
6710 | 0.0083798 | 0.38297 | 1 | 1
6711 | 0.0092943 | 0.32731 | 1 | 1
6712 | 0.012462 | 0.24524 | 1 | 1
6713 | 0.013713 | 0.14317 | 1 | 1
6714 | 0.019514 | 0 | 1 | 1
6715 | 0.012719 | 0 | 1 | 1
6716 | 0.013975 | 0 | 1 | 1
6717 | 0.015156 | 0 | 1 | 1
6718 | 0.018554 | 0 | 1 | 1
6719 | 0.019908 | 0 | 1 | 1
6720 | 0.023489 | 0 | 1 | 1
6721 | 0.026188 | 0 | 1 | 1
6722 | 0.029127 | 0 | 1 | 1
6723 | 0.037256 | 0 | 1 | 1
6724 | 0.047484 | 0 | 1 | 1
6725 | 0.062839 | 0 | 1 | 1
6726 | 0.071291 | 0 | 1 | 1
6727 | 0.1112 | 0.0060489 | 1 | 1
6728 | 0.10676 | 0.11768 | 1 | 1
6729 | 0.088449 | 0.23879 | 1 | 1
6730 | 0.082892 | 0.32985 | 1 | 1
6731 | 0.085475 | 0.38662 | 1 | 1
6732 | 0.089983 | 0.4107 | 1 | 1
6733 | 0.072815 | 0.41493 | 1 | 1
6734 | 0.066749 | 0.38483 | 1 | 1
6735 | 0.073826 | 0.32414 | 1 | 1
6736 | 0.07689 | 0.23841 | 1 | 1
6737 | 0.076909 | 0.14494 | 1 | 1
6738 | 0.074092 | 0 | 1 | 1
6739 | 0.059244 | 0 | 1 | 1
6740 | 0.068409 | 0 | 1 | 1
6741 | 0.06755 | 0 | 1 | 1
6742 | 0.060257 | 0 | 1 | 1
6743 | 0.050879 | 0 | 1 | 1
6744 | 0.040605 | 0 | 1 | 1
6745 | 0.02732 | 0 | 1 | 1
6746 | 0.02964 | 0 | 1 | 1
6747 | 0.032113 | 0 | 1 | 1
6748 | 0.028088 | 0 | 1 | 1
6749 | 0.018063 | 0 | 1 | 1
6750 | 0.012301 | 0 | 1 | 1
6751 | 0.012301 | 0.006082 | 1 | 1
6752 | 0.014449 | 0.091891 | 1 | 1
6753 | 0.011079 | 0.1939 | 1 | 1
6754 | 0.0060332 | 0.27995 | 1 | 1
6755 | 0.0033028 | 0.33271 | 1 | 1
6756 | 0.0017832 | 0.35423 | 1 | 1
6757 | 0.00099825 | 0.34344 | 1 | 1
6758 | 0.00099825 | 0.32545 | 1 | 1
6759 | 0.00099825 | 0.28359 | 1 | 1
6760 | 0 | 0.20785 | 1 | 1
6761 | 0 | 0.12312 | 1 | 1
6762 | 0 | 0 | 1 | 1
6763 | 0.0024002 | 0 | 1 | 1
6764 | 0.0090964 | 0 | 1 | 1
6765 | 0.015387 | 0 | 1 | 1
6766 | 0.023558 | 0 | 1 | 1
6767 | 0.031036 | 0 | 1 | 1
6768 | 0.034692 | 0 | 1 | 1
6769 | 0.052137 | 0 | 1 | 1
6770 | 0.049977 | 0 | 1 | 1
6771 | 0.03933 | 0 | 1 | 1
6772 | 0.028205 | 0 | 1 | 1
6773 | 0.016877 | 0 | 1 | 1
6774 | 0.011042 | 0 | 1 | 1
6775 | 0.020964 | 0.0042231 | 1 | 1
6776 | 0.010039 | 0.097169 | 1 | 1
6777 | 0.0040344 | 0.20593 | 1 | 1
6778 | 0.00050772 | 0.2994 | 1 | 1
6779 | 0.00050772 | 0.36262 | 1 | 1
6780 | 0.00050772 | 0.39433 | 1 | 1
6781 | 0 | 0.40111 | 1 | 1
6782 | 0.00051657 | 0.3781 | 1 | 1
6783 | 0.0025965 | 0.31965 | 1 | 1
6784 | 0.0064365 | 0.23753 | 1 | 1
6785 | 0.01059 | 0.14667 | 1 | 1
6786 | 0.020447 | 0 | 1 | 1
6787 | 0.034074 | 0 | 1 | 1
6788 | 0.047789 | 0 | 1 | 1
6789 | 0.046717 | 0 | 1 | 1
6790 | 0.039942 | 0 | 1 | 1
6791 | 0.038599 | 0 | 1 | 1
6792 | 0.034113 | 0 | 1 | 1
6793 | 0.025007 | 0 | 1 | 1
6794 | 0.031647 | 0 | 1 | 1
6795 | 0.036724 | 0 | 1 | 1
6796 | 0.041008 | 0 | 1 | 1
6797 | 0.044535 | 0 | 1 | 1
6798 | 0.044448 | 0 | 1 | 1
6799 | 0.024955 | 0.0034274 | 1 | 1
6800 | 0.029981 | 0.099194 | 1 | 1
6801 | 0.030514 | 0.21378 | 1 | 1
6802 | 0.031815 | 0.31091 | 1 | 1
6803 | 0.036058 | 0.37598 | 1 | 1
6804 | 0.055186 | 0.40839 | 1 | 1
6805 | 0.087824 | 0.41673 | 1 | 1
6806 | 0.1117 | 0.38581 | 1 | 1
6807 | 0.13957 | 0.32626 | 1 | 1
6808 | 0.1653 | 0.2416 | 1 | 1
6809 | 0.19036 | 0.15805 | 1 | 1
6810 | 0.21994 | 0 | 1 | 1
6811 | 0.18513 | 0 | 1 | 1
6812 | 0.23769 | 0 | 1 | 1
6813 | 0.31118 | 0 | 1 | 1
6814 | 0.38748 | 0 | 1 | 1
6815 | 0.44383 | 0 | 1 | 1
6816 | 0.46992 | 0 | 1 | 1
6817 | 0.49421 | 0 | 1 | 1
6818 | 0.48668 | 0 | 1 | 1
6819 | 0.49941 | 0 | 1 | 1
6820 | 0.52899 | 0 | 1 | 1
6821 | 0.55387 | 0 | 1 | 1
6822 | 0.58434 | 0 | 1 | 1
6823 | 0.65529 | 0.0015718 | 1 | 1
6824 | 0.6638 | 0.061902 | 1 | 1
6825 | 0.6625 | 0.13898 | 1 | 1
6826 | 0.65176 | 0.20856 | 1 | 1
6827 | 0.64273 | 0.26901 | 1 | 1
6828 | 0.61895 | 0.28818 | 1 | 1
6829 | 0.55557 | 0.30809 | 1 | 1
6830 | 0.48248 | 0.2765 | 1 | 1
6831 | 0.41008 | 0.22733 | 1 | 1
6832 | 0.33943 | 0.16553 | 1 | 1
6833 | 0.27461 | 0.10171 | 1 | 1
6834 | 0.23204 | 0 | 1 | 1
6835 | 0.22045 | 0 | 1 | 1
6836 | 0.19385 | 0 | 1 | 1
6837 | 0.16034 | 0 | 1 | 1
6838 | 0.12716 | 0 | 1 | 1
6839 | 0.10252 | 0 | 1 | 1
6840 | 0.08106 | 0 | 1 | 1
6841 | 0.061429 | 0 | 1 | 1
6842 | 0.062571 | 0 | 1 | 1
6843 | 0.061735 | 0 | 1 | 1
6844 | 0.048447 | 0 | 1 | 1
6845 | 0.032687 | 0 | 1 | 1
6846 | 0.022365 | 0 | 1 | 1
6847 | 0.016908 | 0.00059265 | 1 | 1
6848 | 0.012826 | 0.051869 | 1 | 1
6849 | 0.0073677 | 0.13499 | 1 | 1
6850 | 0.0029686 | 0.22804 | 1 | 1
6851 | 0.0028981 | 0.29412 | 1 | 1
6852 | 0.0018316 | 0.32627 | 1 | 1
6853 | 0.0022298 | 0.3644 | 1 | 1
6854 | 0.0021952 | 0.33932 | 1 | 1
6855 | 0.0021489 | 0.29381 | 1 | 1
6856 | 0.0033621 | 0.22243 | 1 | 1
6857 | 0.0073472 | 0.15031 | 1 | 1
6858 | 0.011155 | 0 | 1 | 1
6859 | 0.021658 | 0 | 1 | 1
6860 | 0.040971 | 0 | 1 | 1
6861 | 0.053798 | 0 | 1 | 1
6862 | 0.062961 | 0 | 1 | 1
6863 | 0.069916 | 0 | 1 | 1
6864 | 0.081468 | 0 | 1 | 1
6865 | 0.066545 | 0 | 1 | 1
6866 | 0.075067 | 0 | 1 | 1
6867 | 0.088447 | 0 | 1 | 1
6868 | 0.10026 | 0 | 1 | 1
6869 | 0.11277 | 0 | 1 | 1
6870 | 0.11694 | 0 | 1 | 1
6871 | 0.10249 | 0.0012759 | 1 | 1
6872 | 0.10676 | 0.10528 | 1 | 1
6873 | 0.098543 | 0.2317 | 1 | 1
6874 | 0.07615 | 0.33079 | 1 | 1
6875 | 0.064085 | 0.39518 | 1 | 1
6876 | 0.072018 | 0.42605 | 1 | 1
6877 | 0.07094 | 0.42682 | 1 | 1
6878 | 0.06787 | 0.39614 | 1 | 1
6879 | 0.07073 | 0.33609 | 1 | 1
6880 | 0.074553 | 0.25058 | 1 | 1
6881 | 0.080842 | 0.16229 | 1 | 1
6882 | 0.10249 | 0 | 1 | 1
6883 | 0.1429 | 0 | 1 | 1
6884 | 0.20467 | 0 | 1 | 1
6885 | 0.27684 | 0 | 1 | 1
6886 | 0.31693 | 0 | 1 | 1
6887 | 0.34028 | 0 | 1 | 1
6888 | 0.33712 | 0 | 1 | 1
6889 | 0.29749 | 0 | 1 | 1
6890 | 0.26096 | 0 | 1 | 1
6891 | 0.22313 | 0 | 1 | 1
6892 | 0.20213 | 0 | 1 | 1
6893 | 0.18907 | 0 | 1 | 1
6894 | 0.17727 | 0 | 1 | 1
6895 | 0.24456 | 0.00063795 | 1 | 1
6896 | 0.22038 | 0.093818 | 1 | 1
6897 | 0.17796 | 0.22445 | 1 | 1
6898 | 0.14108 | 0.32403 | 1 | 1
6899 | 0.10556 | 0.38703 | 1 | 1
6900 | 0.099434 | 0.41666 | 1 | 1
6901 | 0.17665 | 0.41754 | 1 | 1
6902 | 0.17763 | 0.38651 | 1 | 1
6903 | 0.17738 | 0.32621 | 1 | 1
6904 | 0.17152 | 0.24068 | 1 | 1
6905 | 0.17011 | 0.15475 | 1 | 1
6906 | 0.18361 | 0 | 1 | 1
6907 | 0.22586 | 0 | 1 | 1
6908 | 0.25492 | 0 | 1 | 1
6909 | 0.27409 | 0 | 1 | 1
6910 | 0.29256 | 0 | 1 | 1
6911 | 0.29432 | 0 | 1 | 1
6912 | 0.2883 | 0 | 1 | 1
6913 | 0.32302 | 0 | 1 | 1
6914 | 0.30483 | 0 | 1 | 1
6915 | 0.29147 | 0 | 1 | 1
6916 | 0.28119 | 0 | 1 | 1
6917 | 0.2651 | 0 | 1 | 1
6918 | 0.26084 | 0 | 1 | 1
6919 | 0.3451 | 0.00025065 | 1 | 1
6920 | 0.33516 | 0.068366 | 1 | 1
6921 | 0.30057 | 0.17171 | 1 | 1
6922 | 0.2803 | 0.26357 | 1 | 1
6923 | 0.26984 | 0.33361 | 1 | 1
6924 | 0.29529 | 0.37225 | 1 | 1
6925 | 0.35225 | 0.38206 | 1 | 1
6926 | 0.36779 | 0.34676 | 1 | 1
6927 | 0.33579 | 0.28479 | 1 | 1
6928 | 0.28488 | 0.20559 | 1 | 1
6929 | 0.24016 | 0.14112 | 1 | 1
6930 | 0.22769 | 0 | 1 | 1
6931 | 0.25387 | 0 | 1 | 1
6932 | 0.28402 | 0 | 1 | 1
6933 | 0.31075 | 0 | 1 | 1
6934 | 0.33229 | 0 | 1 | 1
6935 | 0.34415 | 0 | 1 | 1
6936 | 0.34988 | 0 | 1 | 1
6937 | 0.45391 | 0 | 1 | 1
6938 | 0.45585 | 0 | 1 | 1
6939 | 0.43047 | 0 | 1 | 1
6940 | 0.39849 | 0 | 1 | 1
6941 | 0.37901 | 0 | 1 | 1
6942 | 0.35926 | 0 | 1 | 1
6943 | 0.45751 | 0.00029645 | 1 | 1
6944 | 0.44547 | 0.074231 | 1 | 1
6945 | 0.39749 | 0.17435 | 1 | 1
6946 | 0.3297 | 0.25103 | 1 | 1
6947 | 0.27802 | 0.30105 | 1 | 1
6948 | 0.25867 | 0.32065 | 1 | 1
6949 | 0.28859 | 0.30968 | 1 | 1
6950 | 0.26114 | 0.26032 | 1 | 1
6951 | 0.22816 | 0.19544 | 1 | 1
6952 | 0.20053 | 0.12901 | 1 | 1
6953 | 0.19592 | 0.085967 | 1 | 1
6954 | 0.22009 | 0 | 1 | 1
6955 | 0.23054 | 0 | 1 | 1
6956 | 0.28875 | 0 | 1 | 1
6957 | 0.37286 | 0 | 1 | 1
6958 | 0.43547 | 0 | 1 | 1
6959 | 0.46579 | 0 | 1 | 1
6960 | 0.48401 | 0 | 1 | 1
6961 | 0.48167 | 0 | 1 | 1
6962 | 0.49235 | 0 | 1 | 1
6963 | 0.52644 | 0 | 1 | 1
6964 | 0.54684 | 0 | 1 | 1
6965 | 0.55914 | 0 | 1 | 1
6966 | 0.57344 | 0 | 1 | 1
6967 | 0.56793 | 0 | 1 | 1
6968 | 0.57597 | 0.020216 | 1 | 1
6969 | 0.59466 | 0.072233 | 1 | 1
6970 | 0.63335 | 0.1296 | 1 | 1
6971 | 0.6807 | 0.17262 | 1 | 1
6972 | 0.70142 | 0.19435 | 1 | 1
6973 | 0.69727 | 0.21659 | 1 | 1
6974 | 0.69213 | 0.19435 | 1 | 1
6975 | 0.69832 | 0.15829 | 1 | 1
6976 | 0.69126 | 0.097454 | 1 | 1
6977 | 0.68142 | 0.068896 | 1 | 1
6978 | 0.6443 | 0 | 1 | 1
6979 | 0.54701 | 0 | 1 | 1
6980 | 0.53276 | 0 | 1 | 1
6981 | 0.50987 | 0 | 1 | 1
6982 | 0.47641 | 0 | 1 | 1
6983 | 0.4494 | 0 | 1 | 1
6984 | 0.41916 | 0 | 1 | 1
6985 | 0.35129 | 0 | 1 | 1
6986 | 0.34167 | 0 | 1 | 1
6987 | 0.32211 | 0 | 1 | 1
6988 | 0.31265 | 0 | 1 | 1
6989 | 0.30749 | 0 | 1 | 1
6990 | 0.3051 | 0 | 1 | 1
6991 | 0.27495 | 0 | 1 | 1
6992 | 0.27547 | 0.023823 | 1 | 1
6993 | 0.25617 | 0.080656 | 1 | 1
6994 | 0.23501 | 0.14501 | 1 | 1
6995 | 0.26159 | 0.19441 | 1 | 1
6996 | 0.29816 | 0.20651 | 1 | 1
6997 | 0.33971 | 0.24153 | 1 | 1
6998 | 0.38425 | 0.21885 | 1 | 1
6999 | 0.40578 | 0.17149 | 1 | 1
7000 | 0.39855 | 0.11301 | 1 | 1
7001 | 0.3738 | 0.072559 | 1 | 1
7002 | 0.33429 | 0 | 1 | 1
7003 | 0.31198 | 0 | 1 | 1
7004 | 0.2561 | 0 | 1 | 1
7005 | 0.22022 | 0 | 1 | 1
7006 | 0.18822 | 0 | 1 | 1
7007 | 0.158 | 0 | 1 | 1
7008 | 0.13356 | 0 | 1 | 1
7009 | 0.096832 | 0 | 1 | 1
7010 | 0.081675 | 0 | 1 | 1
7011 | 0.066247 | 0 | 1 | 1
7012 | 0.063033 | 0 | 1 | 1
7013 | 0.070288 | 0 | 1 | 1
7014 | 0.080512 | 0 | 1 | 1
7015 | 0.061564 | 0.0015701 | 1 | 1
7016 | 0.055563 | 0.043879 | 1 | 1
7017 | 0.047975 | 0.13952 | 1 | 1
7018 | 0.039414 | 0.21969 | 1 | 1
7019 | 0.043775 | 0.28157 | 1 | 1
7020 | 0.050879 | 0.3109 | 1 | 1
7021 | 0.030597 | 0.32014 | 1 | 1
7022 | 0.027859 | 0.29643 | 1 | 1
7023 | 0.033905 | 0.24787 | 1 | 1
7024 | 0.051133 | 0.17479 | 1 | 1
7025 | 0.061305 | 0.14164 | 1 | 1
7026 | 0.073532 | 0 | 1 | 1
7027 | 0.065005 | 0 | 1 | 1
7028 | 0.056747 | 0 | 1 | 1
7029 | 0.058002 | 0 | 1 | 1
7030 | 0.054776 | 0 | 1 | 1
7031 | 0.055825 | 0 | 1 | 1
7032 | 0.056291 | 0 | 1 | 1
7033 | 0.059262 | 0 | 1 | 1
7034 | 0.052188 | 0 | 1 | 1
7035 | 0.050256 | 0 | 1 | 1
7036 | 0.045565 | 0 | 1 | 1
7037 | 0.048688 | 0 | 1 | 1
7038 | 0.062669 | 0 | 1 | 1
7039 | 0.13413 | 0 | 1 | 1
7040 | 0.14095 | 0.012595 | 1 | 1
7041 | 0.13402 | 0.041274 | 1 | 1
7042 | 0.11988 | 0.068439 | 1 | 1
7043 | 0.11581 | 0.091432 | 1 | 1
7044 | 0.11663 | 0.10836 | 1 | 1
7045 | 0.13839 | 0.14137 | 1 | 1
7046 | 0.1198 | 0.13001 | 1 | 1
7047 | 0.11222 | 0.10166 | 1 | 1
7048 | 0.12133 | 0.062582 | 1 | 1
7049 | 0.13187 | 0.060287 | 1 | 1
7050 | 0.14799 | 0 | 1 | 1
7051 | 0.14738 | 0 | 1 | 1
7052 | 0.13408 | 0 | 1 | 1
7053 | 0.12467 | 0 | 1 | 1
7054 | 0.12423 | 0 | 1 | 1
7055 | 0.13307 | 0 | 1 | 1
7056 | 0.13194 | 0 | 1 | 1
7057 | 0.10206 | 0 | 1 | 1
7058 | 0.085599 | 0 | 1 | 1
7059 | 0.098528 | 0 | 1 | 1
7060 | 0.10423 | 0 | 1 | 1
7061 | 0.091293 | 0 | 1 | 1
7062 | 0.078955 | 0 | 1 | 1
7063 | 0.08493 | 8.9063e-05 | 1 | 1
7064 | 0.1017 | 0.037835 | 1 | 1
7065 | 0.095362 | 0.1331 | 1 | 1
7066 | 0.07925 | 0.2212 | 1 | 1
7067 | 0.070494 | 0.28616 | 1 | 1
7068 | 0.069161 | 0.32682 | 1 | 1
7069 | 0.050704 | 0.34251 | 1 | 1
7070 | 0.04861 | 0.31914 | 1 | 1
7071 | 0.060541 | 0.2663 | 1 | 1
7072 | 0.079311 | 0.18702 | 1 | 1
7073 | 0.10192 | 0.13272 | 1 | 1
7074 | 0.13062 | 0 | 1 | 1
7075 | 0.13862 | 0 | 1 | 1
7076 | 0.184 | 0 | 1 | 1
7077 | 0.223 | 0 | 1 | 1
7078 | 0.24161 | 0 | 1 | 1
7079 | 0.23401 | 0 | 1 | 1
7080 | 0.21972 | 0 | 1 | 1
7081 | 0.16441 | 0 | 1 | 1
7082 | 0.15646 | 0 | 1 | 1
7083 | 0.13953 | 0 | 1 | 1
7084 | 0.11478 | 0 | 1 | 1
7085 | 0.10328 | 0 | 1 | 1
7086 | 0.11411 | 0 | 1 | 1
7087 | 0.16589 | 0.00012291 | 1 | 1
7088 | 0.19986 | 0.018338 | 1 | 1
7089 | 0.20724 | 0.07468 | 1 | 1
7090 | 0.19458 | 0.1346 | 1 | 1
7091 | 0.21851 | 0.18909 | 1 | 1
7092 | 0.25653 | 0.22804 | 1 | 1
7093 | 0.28263 | 0.24049 | 1 | 1
7094 | 0.28677 | 0.22361 | 1 | 1
7095 | 0.31092 | 0.18216 | 1 | 1
7096 | 0.34555 | 0.11672 | 1 | 1
7097 | 0.38937 | 0.097794 | 1 | 1
7098 | 0.42956 | 0 | 1 | 1
7099 | 0.50008 | 0 | 1 | 1
7100 | 0.50772 | 0 | 1 | 1
7101 | 0.48937 | 0 | 1 | 1
7102 | 0.46164 | 0 | 1 | 1
7103 | 0.43031 | 0 | 1 | 1
7104 | 0.42195 | 0 | 1 | 1
7105 | 0.41084 | 0 | 1 | 1
7106 | 0.41387 | 0 | 1 | 1
7107 | 0.42804 | 0 | 1 | 1
7108 | 0.43967 | 0 | 1 | 1
7109 | 0.42831 | 0 | 1 | 1
7110 | 0.40773 | 0 | 1 | 1
7111 | 0.36302 | 0 | 1 | 1
7112 | 0.31896 | 0.014778 | 1 | 1
7113 | 0.29319 | 0.067557 | 1 | 1
7114 | 0.27754 | 0.13264 | 1 | 1
7115 | 0.28953 | 0.18944 | 1 | 1
7116 | 0.31128 | 0.21756 | 1 | 1
7117 | 0.32696 | 0.23487 | 1 | 1
7118 | 0.29189 | 0.22588 | 1 | 1
7119 | 0.26375 | 0.1896 | 1 | 1
7120 | 0.26017 | 0.12697 | 1 | 1
7121 | 0.26423 | 0.12422 | 1 | 1
7122 | 0.28275 | 0 | 1 | 1
7123 | 0.31233 | 0 | 1 | 1
7124 | 0.3108 | 0 | 1 | 1
7125 | 0.2926 | 0 | 1 | 1
7126 | 0.25771 | 0 | 1 | 1
7127 | 0.22193 | 0 | 1 | 1
7128 | 0.19586 | 0 | 1 | 1
7129 | 0.1535 | 0 | 1 | 1
7130 | 0.12773 | 0 | 1 | 1
7131 | 0.11155 | 0 | 1 | 1
7132 | 0.10206 | 0 | 1 | 1
7133 | 0.099414 | 0 | 1 | 1
7134 | 0.092371 | 0 | 1 | 1
7135 | 0.13894 | 0.0002565 | 1 | 1
7136 | 0.14181 | 0.022782 | 1 | 1
7137 | 0.13153 | 0.085236 | 1 | 1
7138 | 0.11343 | 0.14137 | 1 | 1
7139 | 0.098878 | 0.19028 | 1 | 1
7140 | 0.088316 | 0.22655 | 1 | 1
7141 | 0.075637 | 0.26289 | 1 | 1
7142 | 0.067571 | 0.24924 | 1 | 1
7143 | 0.063939 | 0.20332 | 1 | 1
7144 | 0.066869 | 0.14029 | 1 | 1
7145 | 0.072739 | 0.1107 | 1 | 1
7146 | 0.085709 | 0 | 1 | 1
7147 | 0.13253 | 0 | 1 | 1
7148 | 0.13891 | 0 | 1 | 1
7149 | 0.13024 | 0 | 1 | 1
7150 | 0.11809 | 0 | 1 | 1
7151 | 0.098403 | 0 | 1 | 1
7152 | 0.082987 | 0 | 1 | 1
7153 | 0.092363 | 0 | 1 | 1
7154 | 0.082549 | 0 | 1 | 1
7155 | 0.069434 | 0 | 1 | 1
7156 | 0.059999 | 0 | 1 | 1
7157 | 0.056244 | 0 | 1 | 1
7158 | 0.054637 | 0 | 1 | 1
7159 | 0.11006 | 0.001352 | 1 | 1
7160 | 0.10551 | 0.028887 | 1 | 1
7161 | 0.076566 | 0.11327 | 1 | 1
7162 | 0.044829 | 0.19067 | 1 | 1
7163 | 0.032402 | 0.24447 | 1 | 1
7164 | 0.036046 | 0.27316 | 1 | 1
7165 | 0.06205 | 0.27513 | 1 | 1
7166 | 0.051334 | 0.24868 | 1 | 1
7167 | 0.045711 | 0.19599 | 1 | 1
7168 | 0.039703 | 0.12645 | 1 | 1
7169 | 0.042519 | 0.099456 | 1 | 1
7170 | 0.048258 | 0 | 1 | 1
7171 | 0.046467 | 0 | 1 | 1
7172 | 0.038312 | 0 | 1 | 1
7173 | 0.031 | 0 | 1 | 1
7174 | 0.021713 | 0 | 1 | 1
7175 | 0.015057 | 0 | 1 | 1
7176 | 0.0096065 | 0 | 1 | 1
7177 | 0.0051212 | 0 | 1 | 1
7178 | 0.0011529 | 0 | 1 | 1
7179 | 0.00067984 | 0 | 1 | 1
7180 | 0.00097461 | 0 | 1 | 1
7181 | 0.0024571 | 0 | 1 | 1
7182 | 0.0024097 | 0 | 1 | 1
7183 | 0.0030181 | 0 | 1 | 1
7184 | 0.0047385 | 0.028981 | 1 | 1
7185 | 0.0099642 | 0.11557 | 1 | 1
7186 | 0.01207 | 0.19855 | 1 | 1
7187 | 0.0097796 | 0.26481 | 1 | 1
7188 | 0.0089666 | 0.29509 | 1 | 1
7189 | 0.012053 | 0.30202 | 1 | 1
7190 | 0.01361 | 0.27949 | 1 | 1
7191 | 0.014901 | 0.23178 | 1 | 1
7192 | 0.012222 | 0.16236 | 1 | 1
7193 | 0.0093033 | 0.094975 | 1 | 1
7194 | 0.010484 | 0 | 1 | 1
7195 | 0.015061 | 0 | 1 | 1
7196 | 0.026672 | 0 | 1 | 1
7197 | 0.037228 | 0 | 1 | 1
7198 | 0.050301 | 0 | 1 | 1
7199 | 0.058958 | 0 | 1 | 1
7200 | 0.071369 | 0 | 1 | 1
7201 | 0.086641 | 0 | 1 | 1
7202 | 0.10221 | 0 | 1 | 1
7203 | 0.1275 | 0 | 1 | 1
7204 | 0.15121 | 0 | 1 | 1
7205 | 0.18831 | 0 | 1 | 1
7206 | 0.22808 | 0 | 1 | 1
7207 | 0.25714 | 0.00025956 | 1 | 1
7208 | 0.2551 | 0.029774 | 1 | 1
7209 | 0.25714 | 0.11941 | 1 | 1
7210 | 0.23967 | 0.1949 | 1 | 1
7211 | 0.22174 | 0.25876 | 1 | 1
7212 | 0.23962 | 0.30612 | 1 | 1
7213 | 0.28184 | 0.34806 | 1 | 1
7214 | 0.29405 | 0.32298 | 1 | 1
7215 | 0.32405 | 0.26779 | 1 | 1
7216 | 0.34635 | 0.19818 | 1 | 1
7217 | 0.3682 | 0.10095 | 1 | 1
7218 | 0.41354 | 0 | 1 | 1
7219 | 0.43148 | 0 | 1 | 1
7220 | 0.43257 | 0 | 1 | 1
7221 | 0.46092 | 0 | 1 | 1
7222 | 0.49452 | 0 | 1 | 1
7223 | 0.50633 | 0 | 1 | 1
7224 | 0.51238 | 0 | 1 | 1
7225 | 0.48718 | 0 | 1 | 1
7226 | 0.4639 | 0 | 1 | 1
7227 | 0.45395 | 0 | 1 | 1
7228 | 0.43847 | 0 | 1 | 1
7229 | 0.42383 | 0 | 1 | 1
7230 | 0.40457 | 0 | 1 | 1
7231 | 0.39006 | 0.001778 | 1 | 1
7232 | 0.36844 | 0.019178 | 1 | 1
7233 | 0.32926 | 0.073862 | 1 | 1
7234 | 0.2788 | 0.14229 | 1 | 1
7235 | 0.22005 | 0.18875 | 1 | 1
7236 | 0.17538 | 0.20784 | 1 | 1
7237 | 0.12985 | 0.22201 | 1 | 1
7238 | 0.092222 | 0.19293 | 1 | 1
7239 | 0.071271 | 0.14479 | 1 | 1
7240 | 0.058302 | 0.10304 | 1 | 1
7241 | 0.057746 | 0.069763 | 1 | 1
7242 | 0.058161 | 0 | 1 | 1
7243 | 0.070632 | 0 | 1 | 1
7244 | 0.067973 | 0 | 1 | 1
7245 | 0.064381 | 0 | 1 | 1
7246 | 0.059086 | 0 | 1 | 1
7247 | 0.055923 | 0 | 1 | 1
7248 | 0.05377 | 0 | 1 | 1
7249 | 0.068839 | 0 | 1 | 1
7250 | 0.071465 | 0 | 1 | 1
7251 | 0.064107 | 0 | 1 | 1
7252 | 0.056807 | 0 | 1 | 1
7253 | 0.050945 | 0 | 1 | 1
7254 | 0.051599 | 0 | 1 | 1
7255 | 0.068404 | 0.000342 | 1 | 1
7256 | 0.067066 | 0.0086737 | 1 | 1
7257 | 0.066129 | 0.040219 | 1 | 1
7258 | 0.062402 | 0.079912 | 1 | 1
7259 | 0.060141 | 0.11151 | 1 | 1
7260 | 0.069307 | 0.12905 | 1 | 1
7261 | 0.10312 | 0.14108 | 1 | 1
7262 | 0.10722 | 0.12339 | 1 | 1
7263 | 0.10153 | 0.092662 | 1 | 1
7264 | 0.098834 | 0.056625 | 1 | 1
7265 | 0.095116 | 0.059918 | 1 | 1
7266 | 0.11058 | 0 | 1 | 1
7267 | 0.11906 | 0 | 1 | 1
7268 | 0.15542 | 0 | 1 | 1
7269 | 0.17378 | 0 | 1 | 1
7270 | 0.17555 | 0 | 1 | 1
7271 | 0.17611 | 0 | 1 | 1
7272 | 0.18359 | 0 | 1 | 1
7273 | 0.20008 | 0 | 1 | 1
7274 | 0.21964 | 0 | 1 | 1
7275 | 0.21649 | 0 | 1 | 1
7276 | 0.20205 | 0 | 1 | 1
7277 | 0.19305 | 0 | 1 | 1
7278 | 0.17949 | 0 | 1 | 1
7279 | 0.18825 | 0 | 1 | 1
7280 | 0.2052 | 0.0092252 | 1 | 1
7281 | 0.22903 | 0.065409 | 1 | 1
7282 | 0.23165 | 0.14175 | 1 | 1
7283 | 0.21596 | 0.21668 | 1 | 1
7284 | 0.2095 | 0.26854 | 1 | 1
7285 | 0.19214 | 0.29948 | 1 | 1
7286 | 0.22227 | 0.28267 | 1 | 1
7287 | 0.24969 | 0.22238 | 1 | 1
7288 | 0.25065 | 0.161 | 1 | 1
7289 | 0.26778 | 0.06681 | 1 | 1
7290 | 0.30961 | 0 | 1 | 1
7291 | 0.26561 | 0 | 1 | 1
7292 | 0.29807 | 0 | 1 | 1
7293 | 0.33562 | 0 | 1 | 1
7294 | 0.35886 | 0 | 1 | 1
7295 | 0.36514 | 0 | 1 | 1
7296 | 0.36639 | 0 | 1 | 1
7297 | 0.33405 | 0 | 1 | 1
7298 | 0.32131 | 0 | 1 | 1
7299 | 0.30533 | 0 | 1 | 1
7300 | 0.30776 | 0 | 1 | 1
7301 | 0.32006 | 0 | 1 | 1
7302 | 0.33152 | 0 | 1 | 1
7303 | 0.35712 | 0 | 1 | 1
7304 | 0.33882 | 0.025161 | 1 | 1
7305 | 0.31582 | 0.14377 | 1 | 1
7306 | 0.29014 | 0.24703 | 1 | 1
7307 | 0.27323 | 0.31437 | 1 | 1
7308 | 0.2772 | 0.34778 | 1 | 1
7309 | 0.38031 | 0.36175 | 1 | 1
7310 | 0.39683 | 0.32721 | 1 | 1
7311 | 0.38834 | 0.26805 | 1 | 1
7312 | 0.35029 | 0.19733 | 1 | 1
7313 | 0.32629 | 0.074581 | 1 | 1
7314 | 0.32638 | 0 | 1 | 1
7315 | 0.32499 | 0 | 1 | 1
7316 | 0.30925 | 0 | 1 | 1
7317 | 0.30208 | 0 | 1 | 1
7318 | 0.27908 | 0 | 1 | 1
7319 | 0.26257 | 0 | 1 | 1
7320 | 0.23916 | 0 | 1 | 1
7321 | 0.24975 | 0 | 1 | 1
7322 | 0.20671 | 0 | 1 | 1
7323 | 0.16095 | 0 | 1 | 1
7324 | 0.11562 | 0 | 1 | 1
7325 | 0.090517 | 0 | 1 | 1
7326 | 0.081096 | 0 | 1 | 1
7327 | 0.092096 | 0 | 1 | 1
7328 | 0.082277 | 0.018186 | 1 | 1
7329 | 0.070671 | 0.096636 | 1 | 1
7330 | 0.054423 | 0.1619 | 1 | 1
7331 | 0.030626 | 0.20758 | 1 | 1
7332 | 0.01963 | 0.2272 | 1 | 1
7333 | 0.028266 | 0.24669 | 1 | 1
7334 | 0.025106 | 0.21973 | 1 | 1
7335 | 0.019818 | 0.17441 | 1 | 1
7336 | 0.013612 | 0.12199 | 1 | 1
7337 | 0.01046 | 0.041101 | 1 | 1
7338 | 0.010552 | 0 | 1 | 1
7339 | 0.011685 | 0 | 1 | 1
7340 | 0.021004 | 0 | 1 | 1
7341 | 0.032545 | 0 | 1 | 1
7342 | 0.039349 | 0 | 1 | 1
7343 | 0.044722 | 0 | 1 | 1
7344 | 0.043581 | 0 | 1 | 1
7345 | 0.070632 | 0 | 1 | 1
7346 | 0.10029 | 0 | 1 | 1
7347 | 0.15247 | 0 | 1 | 1
7348 | 0.19903 | 0 | 1 | 1
7349 | 0.24763 | 0 | 1 | 1
7350 | 0.31261 | 0 | 1 | 1
7351 | 0.46487 | 0 | 1 | 1
7352 | 0.46734 | 0.012777 | 1 | 1
7353 | 0.46802 | 0.07484 | 1 | 1
7354 | 0.46758 | 0.12594 | 1 | 1
7355 | 0.45568 | 0.16202 | 1 | 1
7356 | 0.44531 | 0.18021 | 1 | 1
7357 | 0.48247 | 0.20982 | 1 | 1
7358 | 0.46597 | 0.17829 | 1 | 1
7359 | 0.4564 | 0.12701 | 1 | 1
7360 | 0.46082 | 0.076836 | 1 | 1
7361 | 0.45826 | 0.016587 | 1 | 1
7362 | 0.45669 | 0 | 1 | 1
7363 | 0.45147 | 0 | 1 | 1
7364 | 0.46416 | 0 | 1 | 1
7365 | 0.46698 | 0 | 1 | 1
7366 | 0.46351 | 0 | 1 | 1
7367 | 0.45361 | 0 | 1 | 1
7368 | 0.44299 | 0 | 1 | 1
7369 | 0.41177 | 0 | 1 | 1
7370 | 0.41213 | 0 | 1 | 1
7371 | 0.40586 | 0 | 1 | 1
7372 | 0.40981 | 0 | 1 | 1
7373 | 0.40728 | 0 | 1 | 1
7374 | 0.38766 | 0 | 1 | 1
7375 | 0.39109 | 0 | 1 | 1
7376 | 0.32216 | 0.0025475 | 1 | 1
7377 | 0.25849 | 0.034294 | 1 | 1
7378 | 0.21023 | 0.076712 | 1 | 1
7379 | 0.16655 | 0.11781 | 1 | 1
7380 | 0.14506 | 0.14719 | 1 | 1
7381 | 0.12593 | 0.17694 | 1 | 1
7382 | 0.1109 | 0.15609 | 1 | 1
7383 | 0.09016 | 0.11487 | 1 | 1
7384 | 0.080136 | 0.070745 | 1 | 1
7385 | 0.06755 | 0.0086694 | 1 | 1
7386 | 0.057236 | 0 | 1 | 1
7387 | 0.058969 | 0 | 1 | 1
7388 | 0.040784 | 0 | 1 | 1
7389 | 0.025328 | 0 | 1 | 1
7390 | 0.013327 | 0 | 1 | 1
7391 | 0.0058685 | 0 | 1 | 1
7392 | 0.0040646 | 0 | 1 | 1
7393 | 0.0054153 | 0 | 1 | 1
7394 | 0.004818 | 0 | 1 | 1
7395 | 0.0041068 | 0 | 1 | 1
7396 | 0.0051149 | 0 | 1 | 1
7397 | 0.0080504 | 0 | 1 | 1
7398 | 0.010059 | 0 | 1 | 1
7399 | 0.025284 | 0 | 1 | 1
7400 | 0.033395 | 0.010163 | 1 | 1
7401 | 0.044896 | 0.10072 | 1 | 1
7402 | 0.059752 | 0.19887 | 1 | 1
7403 | 0.069347 | 0.27291 | 1 | 1
7404 | 0.088239 | 0.30964 | 1 | 1
7405 | 0.12384 | 0.35191 | 1 | 1
7406 | 0.17366 | 0.32357 | 1 | 1
7407 | 0.23424 | 0.27166 | 1 | 1
7408 | 0.30226 | 0.2136 | 1 | 1
7409 | 0.36248 | 0.0075419 | 1 | 1
7410 | 0.40559 | 0 | 1 | 1
7411 | 0.4433 | 0 | 1 | 1
7412 | 0.526 | 0 | 1 | 1
7413 | 0.58766 | 0 | 1 | 1
7414 | 0.64661 | 0 | 1 | 1
7415 | 0.68443 | 0 | 1 | 1
7416 | 0.71549 | 0 | 1 | 1
7417 | 0.76659 | 0 | 1 | 1
7418 | 0.77287 | 0 | 1 | 1
7419 | 0.7574 | 0 | 1 | 1
7420 | 0.74255 | 0 | 1 | 1
7421 | 0.75442 | 0 | 1 | 1
7422 | 0.78548 | 0 | 1 | 1
7423 | 0.7634 | 0 | 1 | 1
7424 | 0.80467 | 0.0017344 | 1 | 1
7425 | 0.81079 | 0.025393 | 1 | 1
7426 | 0.8249 | 0.067174 | 1 | 1
7427 | 0.85302 | 0.10092 | 1 | 1
7428 | 0.87472 | 0.11533 | 1 | 1
7429 | 0.88346 | 0.12394 | 1 | 1
7430 | 0.89077 | 0.1185 | 1 | 1
7431 | 0.90118 | 0.084466 | 1 | 1
7432 | 0.90009 | 0.041261 | 1 | 1
7433 | 0.89759 | 0 | 1 | 1
7434 | 0.87312 | 0 | 1 | 1
7435 | 0.79475 | 0 | 1 | 1
7436 | 0.75883 | 0 | 1 | 1
7437 | 0.74811 | 0 | 1 | 1
7438 | 0.73585 | 0 | 1 | 1
7439 | 0.72876 | 0 | 1 | 1
7440 | 0.72529 | 0 | 1 | 1
7441 | 0.67015 | 0 | 1 | 1
7442 | 0.68258 | 0 | 1 | 1
7443 | 0.74154 | 0 | 1 | 1
7444 | 0.79752 | 0 | 1 | 1
7445 | 0.84997 | 0 | 1 | 1
7446 | 0.88092 | 0 | 1 | 1
7447 | 0.89607 | 0 | 1 | 1
7448 | 0.91335 | 0.0027645 | 1 | 1
7449 | 0.9239 | 0.023081 | 1 | 1
7450 | 0.93761 | 0.043176 | 1 | 1
7451 | 0.94004 | 0.057242 | 1 | 1
7452 | 0.93869 | 0.063155 | 1 | 1
7453 | 0.93743 | 0.071737 | 1 | 1
7454 | 0.92911 | 0.056039 | 1 | 1
7455 | 0.92785 | 0.040981 | 1 | 1
7456 | 0.93137 | 0.02169 | 1 | 1
7457 | 0.91886 | 0 | 1 | 1
7458 | 0.90972 | 0 | 1 | 1
7459 | 0.9115 | 0 | 1 | 1
7460 | 0.89494 | 0 | 1 | 1
7461 | 0.87082 | 0 | 1 | 1
7462 | 0.82403 | 0 | 1 | 1
7463 | 0.78007 | 0 | 1 | 1
7464 | 0.77284 | 0 | 1 | 1
7465 | 0.78371 | 0 | 1 | 1
7466 | 0.73955 | 0 | 1 | 1
7467 | 0.68432 | 0 | 1 | 1
7468 | 0.64606 | 0 | 1 | 1
7469 | 0.60467 | 0 | 1 | 1
7470 | 0.55524 | 0 | 1 | 1
7471 | 0.56241 | 0 | 1 | 1
7472 | 0.53092 | 0.0005013 | 1 | 1
7473 | 0.48571 | 0.022373 | 1 | 1
7474 | 0.46939 | 0.051703 | 1 | 1
7475 | 0.46774 | 0.080706 | 1 | 1
7476 | 0.50214 | 0.096082 | 1 | 1
7477 | 0.55134 | 0.11596 | 1 | 1
7478 | 0.59787 | 0.091229 | 1 | 1
7479 | 0.66019 | 0.056144 | 1 | 1
7480 | 0.70531 | 0.037575 | 1 | 1
7481 | 0.75972 | 0 | 1 | 1
7482 | 0.81072 | 0 | 1 | 1
7483 | 0.84302 | 0 | 1 | 1
7484 | 0.86133 | 0 | 1 | 1
7485 | 0.88435 | 0 | 1 | 1
7486 | 0.89753 | 0 | 1 | 1
7487 | 0.90324 | 0 | 1 | 1
7488 | 0.90516 | 0 | 1 | 1
7489 | 0.83211 | 0 | 1 | 1
7490 | 0.84096 | 0 | 1 | 1
7491 | 0.83999 | 0 | 1 | 1
7492 | 0.84773 | 0 | 1 | 1
7493 | 0.86989 | 0 | 1 | 1
7494 | 0.89347 | 0 | 1 | 1
7495 | 0.90582 | 0 | 1 | 1
7496 | 0.91434 | 0.0003873 | 1 | 1
7497 | 0.91951 | 0.019642 | 1 | 1
7498 | 0.9149 | 0.047118 | 1 | 1
7499 | 0.91123 | 0.068434 | 1 | 1
7500 | 0.91743 | 0.07922 | 1 | 1
7501 | 0.93817 | 0.10418 | 1 | 1
7502 | 0.94548 | 0.088208 | 1 | 1
7503 | 0.95209 | 0.060373 | 1 | 1
7504 | 0.94703 | 0.034055 | 1 | 1
7505 | 0.95325 | 0 | 1 | 1
7506 | 0.95717 | 0 | 1 | 1
7507 | 0.94323 | 0 | 1 | 1
7508 | 0.943 | 0 | 1 | 1
7509 | 0.93851 | 0 | 1 | 1
7510 | 0.93177 | 0 | 1 | 1
7511 | 0.92095 | 0 | 1 | 1
7512 | 0.90953 | 0 | 1 | 1
7513 | 0.89675 | 0 | 1 | 1
7514 | 0.90349 | 0 | 1 | 1
7515 | 0.90574 | 0 | 1 | 1
7516 | 0.90521 | 0 | 1 | 1
7517 | 0.88904 | 0 | 1 | 1
7518 | 0.86168 | 0 | 1 | 1
7519 | 0.82252 | 0 | 1 | 1
7520 | 0.7997 | 0.00064685 | 1 | 1
7521 | 0.78544 | 0.015973 | 1 | 1
7522 | 0.76985 | 0.033659 | 1 | 1
7523 | 0.77072 | 0.047739 | 1 | 1
7524 | 0.77706 | 0.054833 | 1 | 1
7525 | 0.81254 | 0.056997 | 1 | 1
7526 | 0.81572 | 0.049871 | 1 | 1
7527 | 0.80891 | 0.039318 | 1 | 1
7528 | 0.77827 | 0.029753 | 1 | 1
7529 | 0.74538 | 0 | 1 | 1
7530 | 0.72428 | 0 | 1 | 1
7531 | 0.72603 | 0 | 1 | 1
7532 | 0.68309 | 0 | 1 | 1
7533 | 0.61326 | 0 | 1 | 1
7534 | 0.54102 | 0 | 1 | 1
7535 | 0.4986 | 0 | 1 | 1
7536 | 0.45104 | 0 | 1 | 1
7537 | 0.48636 | 0 | 1 | 1
7538 | 0.46302 | 0 | 1 | 1
7539 | 0.45118 | 0 | 1 | 1
7540 | 0.43724 | 0 | 1 | 1
7541 | 0.42741 | 0 | 1 | 1
7542 | 0.40975 | 0 | 1 | 1
7543 | 0.46516 | 0 | 1 | 1
7544 | 0.45658 | 0 | 1 | 1
7545 | 0.48046 | 0.010344 | 1 | 1
7546 | 0.49112 | 0.026309 | 1 | 1
7547 | 0.51096 | 0.041773 | 1 | 1
7548 | 0.53814 | 0.051716 | 1 | 1
7549 | 0.61861 | 0.054471 | 1 | 1
7550 | 0.64954 | 0.046332 | 1 | 1
7551 | 0.65938 | 0.032253 | 1 | 1
7552 | 0.64612 | 0.01771 | 1 | 1
7553 | 0.63488 | 0 | 1 | 1
7554 | 0.61961 | 0 | 1 | 1
7555 | 0.56644 | 0 | 1 | 1
7556 | 0.60901 | 0 | 1 | 1
7557 | 0.63945 | 0 | 1 | 1
7558 | 0.64941 | 0 | 1 | 1
7559 | 0.65339 | 0 | 1 | 1
7560 | 0.64689 | 0 | 1 | 1
7561 | 0.63848 | 0 | 1 | 1
7562 | 0.62366 | 0 | 1 | 1
7563 | 0.61886 | 0 | 1 | 1
7564 | 0.62391 | 0 | 1 | 1
7565 | 0.62499 | 0 | 1 | 1
7566 | 0.62569 | 0 | 1 | 1
7567 | 0.63005 | 0 | 1 | 1
7568 | 0.62672 | 0.0011708 | 1 | 1
7569 | 0.62616 | 0.036802 | 1 | 1
7570 | 0.61777 | 0.087648 | 1 | 1
7571 | 0.61964 | 0.12862 | 1 | 1
7572 | 0.62837 | 0.15672 | 1 | 1
7573 | 0.67821 | 0.17502 | 1 | 1
7574 | 0.69438 | 0.15298 | 1 | 1
7575 | 0.67511 | 0.1187 | 1 | 1
7576 | 0.63855 | 0.0829 | 1 | 1
7577 | 0.5858 | 0 | 1 | 1
7578 | 0.56174 | 0 | 1 | 1
7579 | 0.57735 | 0 | 1 | 1
7580 | 0.5741 | 0 | 1 | 1
7581 | 0.55241 | 0 | 1 | 1
7582 | 0.5308 | 0 | 1 | 1
7583 | 0.50443 | 0 | 1 | 1
7584 | 0.48037 | 0 | 1 | 1
7585 | 0.48559 | 0 | 1 | 1
7586 | 0.44936 | 0 | 1 | 1
7587 | 0.43492 | 0 | 1 | 1
7588 | 0.44784 | 0 | 1 | 1
7589 | 0.45428 | 0 | 1 | 1
7590 | 0.44343 | 0 | 1 | 1
7591 | 0.48322 | 0 | 1 | 1
7592 | 0.44283 | 0.00091124 | 1 | 1
7593 | 0.39938 | 0.024506 | 1 | 1
7594 | 0.35887 | 0.05203 | 1 | 1
7595 | 0.31763 | 0.074713 | 1 | 1
7596 | 0.29475 | 0.086924 | 1 | 1
7597 | 0.27855 | 0.11279 | 1 | 1
7598 | 0.23414 | 0.080163 | 1 | 1
7599 | 0.18017 | 0.044901 | 1 | 1
7600 | 0.13472 | 0.032178 | 1 | 1
7601 | 0.1007 | 0 | 1 | 1
7602 | 0.085695 | 0 | 1 | 1
7603 | 0.084933 | 0 | 1 | 1
7604 | 0.085574 | 0 | 1 | 1
7605 | 0.098651 | 0 | 1 | 1
7606 | 0.11814 | 0 | 1 | 1
7607 | 0.13036 | 0 | 1 | 1
7608 | 0.14256 | 0 | 1 | 1
7609 | 0.22006 | 0 | 1 | 1
7610 | 0.27689 | 0 | 1 | 1
7611 | 0.32 | 0 | 1 | 1
7612 | 0.35283 | 0 | 1 | 1
7613 | 0.38126 | 0 | 1 | 1
7614 | 0.39732 | 0 | 1 | 1
7615 | 0.37322 | 0 | 1 | 1
7616 | 0.40927 | 0 | 1 | 1
7617 | 0.43158 | 0.017083 | 1 | 1
7618 | 0.43007 | 0.044445 | 1 | 1
7619 | 0.42004 | 0.070702 | 1 | 1
7620 | 0.43224 | 0.086465 | 1 | 1
7621 | 0.41065 | 0.088616 | 1 | 1
7622 | 0.43508 | 0.077889 | 1 | 1
7623 | 0.46007 | 0.054121 | 1 | 1
7624 | 0.46018 | 0.04253 | 1 | 1
7625 | 0.44718 | 0 | 1 | 1
7626 | 0.43398 | 0 | 1 | 1
7627 | 0.42392 | 0 | 1 | 1
7628 | 0.43201 | 0 | 1 | 1
7629 | 0.43212 | 0 | 1 | 1
7630 | 0.42365 | 0 | 1 | 1
7631 | 0.41132 | 0 | 1 | 1
7632 | 0.39126 | 0 | 1 | 1
7633 | 0.34052 | 0 | 1 | 1
7634 | 0.31561 | 0 | 1 | 1
7635 | 0.30241 | 0 | 1 | 1
7636 | 0.2725 | 0 | 1 | 1
7637 | 0.24607 | 0 | 1 | 1
7638 | 0.22446 | 0 | 1 | 1
7639 | 0.17435 | 0 | 1 | 1
7640 | 0.15627 | 0.00013665 | 1 | 1
7641 | 0.129 | 0.024605 | 1 | 1
7642 | 0.092285 | 0.066981 | 1 | 1
7643 | 0.063277 | 0.10409 | 1 | 1
7644 | 0.051248 | 0.13546 | 1 | 1
7645 | 0.032594 | 0.15443 | 1 | 1
7646 | 0.030782 | 0.13448 | 1 | 1
7647 | 0.033123 | 0.097798 | 1 | 1
7648 | 0.037544 | 0.079889 | 1 | 1
7649 | 0.038901 | 0 | 1 | 1
7650 | 0.038724 | 0 | 1 | 1
7651 | 0.037478 | 0 | 1 | 1
7652 | 0.030661 | 0 | 1 | 1
7653 | 0.025974 | 0 | 1 | 1
7654 | 0.027994 | 0 | 1 | 1
7655 | 0.038947 | 0 | 1 | 1
7656 | 0.050352 | 0 | 1 | 1
7657 | 0.070304 | 0 | 1 | 1
7658 | 0.089995 | 0 | 1 | 1
7659 | 0.11046 | 0 | 1 | 1
7660 | 0.13247 | 0 | 1 | 1
7661 | 0.15126 | 0 | 1 | 1
7662 | 0.16301 | 0 | 1 | 1
7663 | 0.17639 | 0 | 1 | 1
7664 | 0.16635 | 0.0014288 | 1 | 1
7665 | 0.18665 | 0.05584 | 1 | 1
7666 | 0.18259 | 0.13262 | 1 | 1
7667 | 0.17185 | 0.184 | 1 | 1
7668 | 0.15925 | 0.20479 | 1 | 1
7669 | 0.13286 | 0.22617 | 1 | 1
7670 | 0.12516 | 0.19581 | 1 | 1
7671 | 0.1333 | 0.14752 | 1 | 1
7672 | 0.15434 | 0.12914 | 1 | 1
7673 | 0.1872 | 0 | 1 | 1
7674 | 0.23223 | 0 | 1 | 1
7675 | 0.19678 | 0 | 1 | 1
7676 | 0.18881 | 0 | 1 | 1
7677 | 0.20626 | 0 | 1 | 1
7678 | 0.22272 | 0 | 1 | 1
7679 | 0.22946 | 0 | 1 | 1
7680 | 0.2319 | 0 | 1 | 1
7681 | 0.28147 | 0 | 1 | 1
7682 | 0.25787 | 0 | 1 | 1
7683 | 0.22758 | 0 | 1 | 1
7684 | 0.19744 | 0 | 1 | 1
7685 | 0.18354 | 0 | 1 | 1
7686 | 0.17567 | 0 | 1 | 1
7687 | 0.21758 | 0 | 1 | 1
7688 | 0.18444 | 0.0017428 | 1 | 1
7689 | 0.15131 | 0.038422 | 1 | 1
7690 | 0.13368 | 0.080781 | 1 | 1
7691 | 0.12511 | 0.11277 | 1 | 1
7692 | 0.10883 | 0.13271 | 1 | 1
7693 | 0.087974 | 0.15977 | 1 | 1
7694 | 0.072116 | 0.12391 | 1 | 1
7695 | 0.057749 | 0.081449 | 1 | 1
7696 | 0.056078 | 0.069664 | 1 | 1
7697 | 0.053318 | 0 | 1 | 1
7698 | 0.054045 | 0 | 1 | 1
7699 | 0.056255 | 0 | 1 | 1
7700 | 0.047917 | 0 | 1 | 1
7701 | 0.033733 | 0 | 1 | 1
7702 | 0.02766 | 0 | 1 | 1
7703 | 0.029399 | 0 | 1 | 1
7704 | 0.033819 | 0 | 1 | 1
7705 | 0.039284 | 0 | 1 | 1
7706 | 0.026672 | 0 | 1 | 1
7707 | 0.022223 | 0 | 1 | 1
7708 | 0.023775 | 0 | 1 | 1
7709 | 0.026658 | 0 | 1 | 1
7710 | 0.029372 | 0 | 1 | 1
7711 | 0.03009 | 0 | 1 | 1
7712 | 0.03147 | 0.00066059 | 1 | 1
7713 | 0.040138 | 0.047467 | 1 | 1
7714 | 0.05358 | 0.11783 | 1 | 1
7715 | 0.062275 | 0.17653 | 1 | 1
7716 | 0.058352 | 0.21054 | 1 | 1
7717 | 0.045022 | 0.21618 | 1 | 1
7718 | 0.060375 | 0.18988 | 1 | 1
7719 | 0.090237 | 0.15269 | 1 | 1
7720 | 0.15431 | 0.13915 | 1 | 1
7721 | 0.21589 | 0 | 1 | 1
7722 | 0.25634 | 0 | 1 | 1
7723 | 0.29511 | 0 | 1 | 1
7724 | 0.31823 | 0 | 1 | 1
7725 | 0.35152 | 0 | 1 | 1
7726 | 0.40533 | 0 | 1 | 1
7727 | 0.45573 | 0 | 1 | 1
7728 | 0.47195 | 0 | 1 | 1
7729 | 0.46082 | 0 | 1 | 1
7730 | 0.46455 | 0 | 1 | 1
7731 | 0.44474 | 0 | 1 | 1
7732 | 0.42914 | 0 | 1 | 1
7733 | 0.43563 | 0 | 1 | 1
7734 | 0.44389 | 0 | 1 | 1
7735 | 0.46974 | 0 | 1 | 1
7736 | 0.43531 | 0.001924 | 1 | 1
7737 | 0.38485 | 0.090698 | 1 | 1
7738 | 0.322 | 0.17865 | 1 | 1
7739 | 0.27133 | 0.23816 | 1 | 1
7740 | 0.2438 | 0.27422 | 1 | 1
7741 | 0.26622 | 0.24495 | 1 | 1
7742 | 0.23002 | 0.21399 | 1 | 1
7743 | 0.20467 | 0.16875 | 1 | 1
7744 | 0.19031 | 0.13634 | 1 | 1
7745 | 0.20142 | 0 | 1 | 1
7746 | 0.2139 | 0 | 1 | 1
7747 | 0.18182 | 0 | 1 | 1
7748 | 0.16867 | 0 | 1 | 1
7749 | 0.151 | 0 | 1 | 1
7750 | 0.13806 | 0 | 1 | 1
7751 | 0.12796 | 0 | 1 | 1
7752 | 0.11668 | 0 | 1 | 1
7753 | 0.1207 | 0 | 1 | 1
7754 | 0.10197 | 0 | 1 | 1
7755 | 0.082583 | 0 | 1 | 1
7756 | 0.083791 | 0 | 1 | 1
7757 | 0.08606 | 0 | 1 | 1
7758 | 0.092245 | 0 | 1 | 1
7759 | 0.1589 | 0 | 1 | 1
7760 | 0.13634 | 0.001253 | 1 | 1
7761 | 0.11329 | 0.057523 | 1 | 1
7762 | 0.089712 | 0.12358 | 1 | 1
7763 | 0.082367 | 0.17136 | 1 | 1
7764 | 0.08285 | 0.1927 | 1 | 1
7765 | 0.11034 | 0.20759 | 1 | 1
7766 | 0.1117 | 0.20848 | 1 | 1
7767 | 0.118 | 0.18007 | 1 | 1
7768 | 0.1338 | 0.14499 | 1 | 1
7769 | 0.17524 | 0 | 1 | 1
7770 | 0.21838 | 0 | 1 | 1
7771 | 0.26886 | 0 | 1 | 1
7772 | 0.27567 | 0 | 1 | 1
7773 | 0.27832 | 0 | 1 | 1
7774 | 0.27093 | 0 | 1 | 1
7775 | 0.27074 | 0 | 1 | 1
7776 | 0.2735 | 0 | 1 | 1
7777 | 0.32944 | 0 | 1 | 1
7778 | 0.29805 | 0 | 1 | 1
7779 | 0.28782 | 0 | 1 | 1
7780 | 0.28094 | 0 | 1 | 1
7781 | 0.29254 | 0 | 1 | 1
7782 | 0.30532 | 0 | 1 | 1
7783 | 0.38632 | 0 | 1 | 1
7784 | 0.37291 | 0.0010932 | 1 | 1
7785 | 0.36196 | 0.047039 | 1 | 1
7786 | 0.33767 | 0.10897 | 1 | 1
7787 | 0.3166 | 0.14321 | 1 | 1
7788 | 0.29573 | 0.1539 | 1 | 1
7789 | 0.26971 | 0.16851 | 1 | 1
7790 | 0.22299 | 0.14421 | 1 | 1
7791 | 0.18368 | 0.10567 | 1 | 1
7792 | 0.17287 | 0.080861 | 1 | 1
7793 | 0.19539 | 0 | 1 | 1
7794 | 0.21315 | 0 | 1 | 1
7795 | 0.28658 | 0 | 1 | 1
7796 | 0.26409 | 0 | 1 | 1
7797 | 0.24448 | 0 | 1 | 1
7798 | 0.21877 | 0 | 1 | 1
7799 | 0.2135 | 0 | 1 | 1
7800 | 0.19884 | 0 | 1 | 1
7801 | 0.31752 | 0 | 1 | 1
7802 | 0.27877 | 0 | 1 | 1
7803 | 0.22962 | 0 | 1 | 1
7804 | 0.18329 | 0 | 1 | 1
7805 | 0.15297 | 0 | 1 | 1
7806 | 0.14152 | 0 | 1 | 1
7807 | 0.23897 | 0 | 1 | 1
7808 | 0.21689 | 0.00040994 | 1 | 1
7809 | 0.19271 | 0.032474 | 1 | 1
7810 | 0.16709 | 0.070554 | 1 | 1
7811 | 0.13903 | 0.089374 | 1 | 1
7812 | 0.11626 | 0.095403 | 1 | 1
7813 | 0.22351 | 0.15818 | 1 | 1
7814 | 0.20489 | 0.14384 | 1 | 1
7815 | 0.18427 | 0.10329 | 1 | 1
7816 | 0.16308 | 0.080061 | 1 | 1
7817 | 0.16137 | 0 | 1 | 1
7818 | 0.17863 | 0 | 1 | 1
7819 | 0.32733 | 0 | 1 | 1
7820 | 0.32906 | 0 | 1 | 1
7821 | 0.31158 | 0 | 1 | 1
7822 | 0.28499 | 0 | 1 | 1
7823 | 0.26016 | 0 | 1 | 1
7824 | 0.23953 | 0 | 1 | 1
7825 | 0.33466 | 0 | 1 | 1
7826 | 0.27528 | 0 | 1 | 1
7827 | 0.22092 | 0 | 1 | 1
7828 | 0.1854 | 0 | 1 | 1
7829 | 0.15859 | 0 | 1 | 1
7830 | 0.1336 | 0 | 1 | 1
7831 | 0.20273 | 0 | 1 | 1
7832 | 0.17081 | 0 | 1 | 1
7833 | 0.17581 | 0.013975 | 1 | 1
7834 | 0.20286 | 0.034698 | 1 | 1
7835 | 0.2127 | 0.047604 | 1 | 1
7836 | 0.20873 | 0.052472 | 1 | 1
7837 | 0.18622 | 0.085361 | 1 | 1
7838 | 0.18873 | 0.067215 | 1 | 1
7839 | 0.21105 | 0.038867 | 1 | 1
7840 | 0.23654 | 0.028955 | 1 | 1
7841 | 0.2545 | 0 | 1 | 1
7842 | 0.27976 | 0 | 1 | 1
7843 | 0.23626 | 0 | 1 | 1
7844 | 0.26384 | 0 | 1 | 1
7845 | 0.27356 | 0 | 1 | 1
7846 | 0.26964 | 0 | 1 | 1
7847 | 0.26507 | 0 | 1 | 1
7848 | 0.25833 | 0 | 1 | 1
7849 | 0.31616 | 0 | 1 | 1
7850 | 0.29712 | 0 | 1 | 1
7851 | 0.25046 | 0 | 1 | 1
7852 | 0.20311 | 0 | 1 | 1
7853 | 0.17257 | 0 | 1 | 1
7854 | 0.15839 | 0 | 1 | 1
7855 | 0.17692 | 0 | 1 | 1
7856 | 0.1623 | 0.00026006 | 1 | 1
7857 | 0.13377 | 0.023397 | 1 | 1
7858 | 0.12084 | 0.073911 | 1 | 1
7859 | 0.11414 | 0.1113 | 1 | 1
7860 | 0.12417 | 0.13158 | 1 | 1
7861 | 0.14763 | 0.16007 | 1 | 1
7862 | 0.20928 | 0.1438 | 1 | 1
7863 | 0.25551 | 0.10824 | 1 | 1
7864 | 0.28599 | 0.089961 | 1 | 1
7865 | 0.35322 | 0 | 1 | 1
7866 | 0.45916 | 0 | 1 | 1
7867 | 0.53613 | 0 | 1 | 1
7868 | 0.62093 | 0 | 1 | 1
7869 | 0.68364 | 0 | 1 | 1
7870 | 0.744 | 0 | 1 | 1
7871 | 0.78249 | 0 | 1 | 1
7872 | 0.80833 | 0 | 1 | 1
7873 | 0.84243 | 0 | 1 | 1
7874 | 0.84791 | 0 | 1 | 1
7875 | 0.84728 | 0 | 1 | 1
7876 | 0.83901 | 0 | 1 | 1
7877 | 0.82778 | 0 | 1 | 1
7878 | 0.82766 | 0 | 1 | 1
7879 | 0.80249 | 0 | 1 | 1
7880 | 0.79553 | 0 | 1 | 1
7881 | 0.78991 | 0.018486 | 1 | 1
7882 | 0.79686 | 0.052973 | 1 | 1
7883 | 0.81747 | 0.077061 | 1 | 1
7884 | 0.83266 | 0.075026 | 1 | 1
7885 | 0.87463 | 0.073595 | 1 | 1
7886 | 0.88471 | 0.050024 | 1 | 1
7887 | 0.87575 | 0.024971 | 1 | 1
7888 | 0.88598 | 0.017609 | 1 | 1
7889 | 0.89975 | 0 | 1 | 1
7890 | 0.9077 | 0 | 1 | 1
7891 | 0.9032 | 0 | 1 | 1
7892 | 0.90421 | 0 | 1 | 1
7893 | 0.90172 | 0 | 1 | 1
7894 | 0.90139 | 0 | 1 | 1
7895 | 0.90786 | 0 | 1 | 1
7896 | 0.9112 | 0 | 1 | 1
7897 | 0.91915 | 0 | 1 | 1
7898 | 0.91956 | 0 | 1 | 1
7899 | 0.90903 | 0 | 1 | 1
7900 | 0.90022 | 0 | 1 | 1
7901 | 0.90371 | 0 | 1 | 1
7902 | 0.89076 | 0 | 1 | 1
7903 | 0.87898 | 0 | 1 | 1
7904 | 0.87742 | 0.0057659 | 1 | 1
7905 | 0.87663 | 0.016398 | 1 | 1
7906 | 0.85141 | 0.057216 | 1 | 1
7907 | 0.83996 | 0.095883 | 1 | 1
7908 | 0.84594 | 0.11783 | 1 | 1
7909 | 0.85652 | 0.12142 | 1 | 1
7910 | 0.85939 | 0.093213 | 1 | 1
7911 | 0.86773 | 0.066263 | 1 | 1
7912 | 0.85408 | 0.034024 | 1 | 1
7913 | 0.85225 | 0 | 1 | 1
7914 | 0.84429 | 0 | 1 | 1
7915 | 0.83139 | 0 | 1 | 1
7916 | 0.81973 | 0 | 1 | 1
7917 | 0.79003 | 0 | 1 | 1
7918 | 0.77008 | 0 | 1 | 1
7919 | 0.75534 | 0 | 1 | 1
7920 | 0.73668 | 0 | 1 | 1
7921 | 0.68541 | 0 | 1 | 1
7922 | 0.66238 | 0 | 1 | 1
7923 | 0.62527 | 0 | 1 | 1
7924 | 0.58845 | 0 | 1 | 1
7925 | 0.56028 | 0 | 1 | 1
7926 | 0.53582 | 0 | 1 | 1
7927 | 0.51025 | 0 | 1 | 1
7928 | 0.4924 | 0.00033666 | 1 | 1
7929 | 0.44458 | 0.022521 | 1 | 1
7930 | 0.37676 | 0.072532 | 1 | 1
7931 | 0.30794 | 0.1157 | 1 | 1
7932 | 0.26334 | 0.14886 | 1 | 1
7933 | 0.27146 | 0.17635 | 1 | 1
7934 | 0.24741 | 0.14615 | 1 | 1
7935 | 0.22386 | 0.10634 | 1 | 1
7936 | 0.19044 | 0.068042 | 1 | 1
7937 | 0.14699 | 0 | 1 | 1
7938 | 0.1083 | 0 | 1 | 1
7939 | 0.12897 | 0 | 1 | 1
7940 | 0.10036 | 0 | 1 | 1
7941 | 0.080655 | 0 | 1 | 1
7942 | 0.059262 | 0 | 1 | 1
7943 | 0.050849 | 0 | 1 | 1
7944 | 0.050334 | 0 | 1 | 1
7945 | 0.072523 | 0 | 1 | 1
7946 | 0.060115 | 0 | 1 | 1
7947 | 0.05298 | 0 | 1 | 1
7948 | 0.047424 | 0 | 1 | 1
7949 | 0.056602 | 0 | 1 | 1
7950 | 0.083991 | 0 | 1 | 1
7951 | 0.12428 | 0 | 1 | 1
7952 | 0.14833 | 0.001751 | 1 | 1
7953 | 0.17763 | 0.06818 | 1 | 1
7954 | 0.1929 | 0.16606 | 1 | 1
7955 | 0.1948 | 0.23859 | 1 | 1
7956 | 0.19661 | 0.28192 | 1 | 1
7957 | 0.21913 | 0.30261 | 1 | 1
7958 | 0.22314 | 0.26652 | 1 | 1
7959 | 0.23895 | 0.20337 | 1 | 1
7960 | 0.26129 | 0.16289 | 1 | 1
7961 | 0.31579 | 0 | 1 | 1
7962 | 0.36794 | 0 | 1 | 1
7963 | 0.41668 | 0 | 1 | 1
7964 | 0.42358 | 0 | 1 | 1
7965 | 0.43459 | 0 | 1 | 1
7966 | 0.46114 | 0 | 1 | 1
7967 | 0.50003 | 0 | 1 | 1
7968 | 0.51485 | 0 | 1 | 1
7969 | 0.55009 | 0 | 1 | 1
7970 | 0.53618 | 0 | 1 | 1
7971 | 0.50949 | 0 | 1 | 1
7972 | 0.48749 | 0 | 1 | 1
7973 | 0.4633 | 0 | 1 | 1
7974 | 0.46074 | 0 | 1 | 1
7975 | 0.55225 | 0 | 1 | 1
7976 | 0.51673 | 0.0010189 | 1 | 1
7977 | 0.49258 | 0.073435 | 1 | 1
7978 | 0.47308 | 0.1726 | 1 | 1
7979 | 0.44545 | 0.23498 | 1 | 1
7980 | 0.43467 | 0.26347 | 1 | 1
7981 | 0.49676 | 0.24867 | 1 | 1
7982 | 0.47795 | 0.19989 | 1 | 1
7983 | 0.47405 | 0.12843 | 1 | 1
7984 | 0.49232 | 0.10218 | 1 | 1
7985 | 0.5405 | 0 | 1 | 1
7986 | 0.58662 | 0 | 1 | 1
7987 | 0.68246 | 0 | 1 | 1
7988 | 0.67488 | 0 | 1 | 1
7989 | 0.69062 | 0 | 1 | 1
7990 | 0.69094 | 0 | 1 | 1
7991 | 0.68681 | 0 | 1 | 1
7992 | 0.69127 | 0 | 1 | 1
7993 | 0.71126 | 0 | 1 | 1
7994 | 0.69361 | 0 | 1 | 1
7995 | 0.68239 | 0 | 1 | 1
7996 | 0.68192 | 0 | 1 | 1
7997 | 0.67578 | 0 | 1 | 1
7998 | 0.65952 | 0 | 1 | 1
7999 | 0.61753 | 0 | 1 | 1
8000 | 0.59645 | 0.00024581 | 1 | 1
8001 | 0.57982 | 0.010282 | 1 | 1
8002 | 0.57726 | 0.035232 | 1 | 1
8003 | 0.57583 | 0.058646 | 1 | 1
8004 | 0.5795 | 0.073602 | 1 | 1
8005 | 0.63668 | 0.091252 | 1 | 1
8006 | 0.5964 | 0.066305 | 1 | 1
8007 | 0.53394 | 0.040578 | 1 | 1
8008 | 0.47925 | 0.039202 | 1 | 1
8009 | 0.44955 | 0 | 1 | 1
8010 | 0.44046 | 0 | 1 | 1
8011 | 0.47317 | 0 | 1 | 1
8012 | 0.45504 | 0 | 1 | 1
8013 | 0.456 | 0 | 1 | 1
8014 | 0.48133 | 0 | 1 | 1
8015 | 0.52208 | 0 | 1 | 1
8016 | 0.54104 | 0 | 1 | 1
8017 | 0.55355 | 0 | 1 | 1
8018 | 0.56044 | 0 | 1 | 1
8019 | 0.59472 | 0 | 1 | 1
8020 | 0.63695 | 0 | 1 | 1
8021 | 0.674 | 0 | 1 | 1
8022 | 0.72318 | 0 | 1 | 1
8023 | 0.80454 | 0 | 1 | 1
8024 | 0.82392 | 0.0011199 | 1 | 1
8025 | 0.85149 | 0.034528 | 1 | 1
8026 | 0.86392 | 0.071696 | 1 | 1
8027 | 0.87386 | 0.093117 | 1 | 1
8028 | 0.86929 | 0.10067 | 1 | 1
8029 | 0.87583 | 0.093219 | 1 | 1
8030 | 0.87219 | 0.070211 | 1 | 1
8031 | 0.85853 | 0.044467 | 1 | 1
8032 | 0.84276 | 0.040537 | 1 | 1
8033 | 0.83557 | 0 | 1 | 1
8034 | 0.83811 | 0 | 1 | 1
8035 | 0.82051 | 0 | 1 | 1
8036 | 0.82784 | 0 | 1 | 1
8037 | 0.83682 | 0 | 1 | 1
8038 | 0.83793 | 0 | 1 | 1
8039 | 0.8419 | 0 | 1 | 1
8040 | 0.8518 | 0 | 1 | 1
8041 | 0.85155 | 0 | 1 | 1
8042 | 0.8428 | 0 | 1 | 1
8043 | 0.85289 | 0 | 1 | 1
8044 | 0.87105 | 0 | 1 | 1
8045 | 0.89341 | 0 | 1 | 1
8046 | 0.9091 | 0 | 1 | 1
8047 | 0.92832 | 0 | 1 | 1
8048 | 0.93236 | 0.000684 | 1 | 1
8049 | 0.93713 | 0.020822 | 1 | 1
8050 | 0.92959 | 0.047219 | 1 | 1
8051 | 0.91873 | 0.075103 | 1 | 1
8052 | 0.91318 | 0.091556 | 1 | 1
8053 | 0.90519 | 0.093236 | 1 | 1
8054 | 0.89521 | 0.066878 | 1 | 1
8055 | 0.89275 | 0.033886 | 1 | 1
8056 | 0.89704 | 0.013302 | 1 | 1
8057 | 0.91849 | 0 | 1 | 1
8058 | 0.93878 | 0 | 1 | 1
8059 | 0.96037 | 0 | 1 | 1
8060 | 0.96573 | 0 | 1 | 1
8061 | 0.96877 | 0 | 1 | 1
8062 | 0.96893 | 0 | 1 | 1
8063 | 0.96458 | 0 | 1 | 1
8064 | 0.96315 | 0 | 1 | 1
8065 | 0.96442 | 0 | 1 | 1
8066 | 0.95796 | 0 | 1 | 1
8067 | 0.9497 | 0 | 1 | 1
8068 | 0.94019 | 0 | 1 | 1
8069 | 0.93578 | 0 | 1 | 1
8070 | 0.93228 | 0 | 1 | 1
8071 | 0.9288 | 0 | 1 | 1
8072 | 0.93789 | 0 | 1 | 1
8073 | 0.94079 | 0.0070627 | 1 | 1
8074 | 0.94472 | 0.02439 | 1 | 1
8075 | 0.9446 | 0.035417 | 1 | 1
8076 | 0.94704 | 0.044719 | 1 | 1
8077 | 0.94301 | 0.052369 | 1 | 1
8078 | 0.93992 | 0.040174 | 1 | 1
8079 | 0.93488 | 0.021171 | 1 | 1
8080 | 0.92804 | 0.0089269 | 1 | 1
8081 | 0.9272 | 0 | 1 | 1
8082 | 0.91843 | 0 | 1 | 1
8083 | 0.89634 | 0 | 1 | 1
8084 | 0.88661 | 0 | 1 | 1
8085 | 0.87903 | 0 | 1 | 1
8086 | 0.86655 | 0 | 1 | 1
8087 | 0.84855 | 0 | 1 | 1
8088 | 0.84089 | 0 | 1 | 1
8089 | 0.84407 | 0 | 1 | 1
8090 | 0.82492 | 0 | 1 | 1
8091 | 0.79416 | 0 | 1 | 1
8092 | 0.77751 | 0 | 1 | 1
8093 | 0.76325 | 0 | 1 | 1
8094 | 0.73925 | 0 | 1 | 1
8095 | 0.76611 | 0 | 1 | 1
8096 | 0.71019 | 0 | 1 | 1
8097 | 0.67722 | 0.0079566 | 1 | 1
8098 | 0.65155 | 0.037469 | 1 | 1
8099 | 0.61507 | 0.06408 | 1 | 1
8100 | 0.56843 | 0.077426 | 1 | 1
8101 | 0.57268 | 0.092768 | 1 | 1
8102 | 0.51674 | 0.073463 | 1 | 1
8103 | 0.48091 | 0.044829 | 1 | 1
8104 | 0.45306 | 0.022178 | 1 | 1
8105 | 0.4209 | 0 | 1 | 1
8106 | 0.40939 | 0 | 1 | 1
8107 | 0.4459 | 0 | 1 | 1
8108 | 0.42024 | 0 | 1 | 1
8109 | 0.42326 | 0 | 1 | 1
8110 | 0.42999 | 0 | 1 | 1
8111 | 0.43184 | 0 | 1 | 1
8112 | 0.43853 | 0 | 1 | 1
8113 | 0.56439 | 0 | 1 | 1
8114 | 0.55989 | 0 | 1 | 1
8115 | 0.57542 | 0 | 1 | 1
8116 | 0.61287 | 0 | 1 | 1
8117 | 0.65532 | 0 | 1 | 1
8118 | 0.68388 | 0 | 1 | 1
8119 | 0.66541 | 0 | 1 | 1
8120 | 0.65361 | 0.0018436 | 1 | 1
8121 | 0.66508 | 0.01088 | 1 | 1
8122 | 0.68118 | 0.03445 | 1 | 1
8123 | 0.69632 | 0.05676 | 1 | 1
8124 | 0.72193 | 0.079265 | 1 | 1
8125 | 0.76222 | 0.17604 | 1 | 1
8126 | 0.7587 | 0.16016 | 1 | 1
8127 | 0.75862 | 0.1193 | 1 | 1
8128 | 0.78225 | 0.079079 | 1 | 1
8129 | 0.81637 | 0 | 1 | 1
8130 | 0.8421 | 0 | 1 | 1
8131 | 0.87578 | 0 | 1 | 1
8132 | 0.88869 | 0 | 1 | 1
8133 | 0.88567 | 0 | 1 | 1
8134 | 0.88268 | 0 | 1 | 1
8135 | 0.87633 | 0 | 1 | 1
8136 | 0.86919 | 0 | 1 | 1
8137 | 0.87533 | 0 | 1 | 1
8138 | 0.85766 | 0 | 1 | 1
8139 | 0.83719 | 0 | 1 | 1
8140 | 0.81374 | 0 | 1 | 1
8141 | 0.79398 | 0 | 1 | 1
8142 | 0.78429 | 0 | 1 | 1
8143 | 0.77665 | 0 | 1 | 1
8144 | 0.76606 | 0 | 1 | 1
8145 | 0.7521 | 0.0067792 | 1 | 1
8146 | 0.73139 | 0.030375 | 1 | 1
8147 | 0.70752 | 0.048109 | 1 | 1
8148 | 0.69795 | 0.060126 | 1 | 1
8149 | 0.74291 | 0.069665 | 1 | 1
8150 | 0.71593 | 0.056712 | 1 | 1
8151 | 0.71181 | 0.031439 | 1 | 1
8152 | 0.70604 | 0.013845 | 1 | 1
8153 | 0.71612 | 0 | 1 | 1
8154 | 0.74534 | 0 | 1 | 1
8155 | 0.80371 | 0 | 1 | 1
8156 | 0.82626 | 0 | 1 | 1
8157 | 0.85073 | 0 | 1 | 1
8158 | 0.84816 | 0 | 1 | 1
8159 | 0.84862 | 0 | 1 | 1
8160 | 0.84607 | 0 | 1 | 1
8161 | 0.88502 | 0 | 1 | 1
8162 | 0.87647 | 0 | 1 | 1
8163 | 0.88813 | 0 | 1 | 1
8164 | 0.91328 | 0 | 1 | 1
8165 | 0.9368 | 0 | 1 | 1
8166 | 0.95583 | 0 | 1 | 1
8167 | 0.96324 | 0 | 1 | 1
8168 | 0.96556 | 0 | 1 | 1
8169 | 0.96533 | 0.0024683 | 1 | 1
8170 | 0.96533 | 0.017518 | 1 | 1
8171 | 0.96814 | 0.034348 | 1 | 1
8172 | 0.96814 | 0.043724 | 1 | 1
8173 | 0.95859 | 0.047127 | 1 | 1
8174 | 0.95755 | 0.033981 | 1 | 1
8175 | 0.94975 | 0.019223 | 1 | 1
8176 | 0.93469 | 0.0048707 | 1 | 1
8177 | 0.92322 | 0 | 1 | 1
8178 | 0.91976 | 0 | 1 | 1
8179 | 0.91903 | 0 | 1 | 1
8180 | 0.9131 | 0 | 1 | 1
8181 | 0.89738 | 0 | 1 | 1
8182 | 0.88386 | 0 | 1 | 1
8183 | 0.87352 | 0 | 1 | 1
8184 | 0.86405 | 0 | 1 | 1
8185 | 0.87319 | 0 | 1 | 1
8186 | 0.86014 | 0 | 1 | 1
8187 | 0.85989 | 0 | 1 | 1
8188 | 0.84673 | 0 | 1 | 1
8189 | 0.83069 | 0 | 1 | 1
8190 | 0.80593 | 0 | 1 | 1
8191 | 0.83681 | 0 | 1 | 1
8192 | 0.80782 | 0.001026 | 1 | 1
8193 | 0.77238 | 0.0099603 | 1 | 1
8194 | 0.74974 | 0.039084 | 1 | 1
8195 | 0.7203 | 0.0622 | 1 | 1
8196 | 0.69521 | 0.073423 | 1 | 1
8197 | 0.71658 | 0.10754 | 1 | 1
8198 | 0.69642 | 0.085621 | 1 | 1
8199 | 0.66811 | 0.052029 | 1 | 1
8200 | 0.64626 | 0.015884 | 1 | 1
8201 | 0.65758 | 0 | 1 | 1
8202 | 0.67107 | 0 | 1 | 1
8203 | 0.64641 | 0 | 1 | 1
8204 | 0.65237 | 0 | 1 | 1
8205 | 0.71345 | 0 | 1 | 1
8206 | 0.78108 | 0 | 1 | 1
8207 | 0.83718 | 0 | 1 | 1
8208 | 0.86543 | 0 | 1 | 1
8209 | 0.85252 | 0 | 1 | 1
8210 | 0.87441 | 0 | 1 | 1
8211 | 0.88527 | 0 | 1 | 1
8212 | 0.88633 | 0 | 1 | 1
8213 | 0.86796 | 0 | 1 | 1
8214 | 0.83683 | 0 | 1 | 1
8215 | 0.80695 | 0 | 1 | 1
8216 | 0.75956 | 0.000114 | 1 | 1
8217 | 0.70814 | 0.0042626 | 1 | 1
8218 | 0.65116 | 0.021039 | 1 | 1
8219 | 0.57591 | 0.036659 | 1 | 1
8220 | 0.48938 | 0.04515 | 1 | 1
8221 | 0.46223 | 0.073952 | 1 | 1
8222 | 0.38863 | 0.066561 | 1 | 1
8223 | 0.29897 | 0.033083 | 1 | 1
8224 | 0.24602 | 0.0050804 | 1 | 1
8225 | 0.23498 | 0 | 1 | 1
8226 | 0.24018 | 0 | 1 | 1
8227 | 0.32665 | 0 | 1 | 1
8228 | 0.31249 | 0 | 1 | 1
8229 | 0.30126 | 0 | 1 | 1
8230 | 0.28827 | 0 | 1 | 1
8231 | 0.25534 | 0 | 1 | 1
8232 | 0.21438 | 0 | 1 | 1
8233 | 0.20968 | 0 | 1 | 1
8234 | 0.17819 | 0 | 1 | 1
8235 | 0.16344 | 0 | 1 | 1
8236 | 0.1456 | 0 | 1 | 1
8237 | 0.13525 | 0 | 1 | 1
8238 | 0.12089 | 0 | 1 | 1
8239 | 0.17155 | 0 | 1 | 1
8240 | 0.14485 | 0.000456 | 1 | 1
8241 | 0.12466 | 0.017446 | 1 | 1
8242 | 0.11188 | 0.04993 | 1 | 1
8243 | 0.10045 | 0.068696 | 1 | 1
8244 | 0.082987 | 0.075133 | 1 | 1
8245 | 0.063439 | 0.078759 | 1 | 1
8246 | 0.05733 | 0.062615 | 1 | 1
8247 | 0.068418 | 0.034286 | 1 | 1
8248 | 0.10221 | 0.0046814 | 1 | 1
8249 | 0.13477 | 0 | 1 | 1
8250 | 0.15122 | 0 | 1 | 1
8251 | 0.09935 | 0 | 1 | 1
8252 | 0.1025 | 0 | 1 | 1
8253 | 0.10769 | 0 | 1 | 1
8254 | 0.1192 | 0 | 1 | 1
8255 | 0.14151 | 0 | 1 | 1
8256 | 0.16498 | 0 | 1 | 1
8257 | 0.15508 | 0 | 1 | 1
8258 | 0.17565 | 0 | 1 | 1
8259 | 0.19838 | 0 | 1 | 1
8260 | 0.22621 | 0 | 1 | 1
8261 | 0.26011 | 0 | 1 | 1
8262 | 0.29474 | 0 | 1 | 1
8263 | 0.25354 | 0 | 1 | 1
8264 | 0.26444 | 0 | 1 | 1
8265 | 0.26251 | 0.0038816 | 1 | 1
8266 | 0.25963 | 0.020026 | 1 | 1
8267 | 0.25586 | 0.033667 | 1 | 1
8268 | 0.25808 | 0.041261 | 1 | 1
8269 | 0.26018 | 0.04641 | 1 | 1
8270 | 0.25453 | 0.036856 | 1 | 1
8271 | 0.27626 | 0.018092 | 1 | 1
8272 | 0.30889 | 0.0014517 | 1 | 1
8273 | 0.31592 | 0 | 1 | 1
8274 | 0.31507 | 0 | 1 | 1
8275 | 0.24368 | 0 | 1 | 1
8276 | 0.25504 | 0 | 1 | 1
8277 | 0.26294 | 0 | 1 | 1
8278 | 0.26482 | 0 | 1 | 1
8279 | 0.25341 | 0 | 1 | 1
8280 | 0.24209 | 0 | 1 | 1
8281 | 0.21423 | 0 | 1 | 1
8282 | 0.22421 | 0 | 1 | 1
8283 | 0.23117 | 0 | 1 | 1
8284 | 0.229 | 0 | 1 | 1
8285 | 0.22412 | 0 | 1 | 1
8286 | 0.21034 | 0 | 1 | 1
8287 | 0.18167 | 0 | 1 | 1
8288 | 0.16664 | 0.00040994 | 1 | 1
8289 | 0.15184 | 0.0039315 | 1 | 1
8290 | 0.14681 | 0.022858 | 1 | 1
8291 | 0.13807 | 0.041855 | 1 | 1
8292 | 0.12317 | 0.050056 | 1 | 1
8293 | 0.086097 | 0.062602 | 1 | 1
8294 | 0.077601 | 0.043207 | 1 | 1
8295 | 0.080069 | 0.021338 | 1 | 1
8296 | 0.089963 | 0.0025833 | 1 | 1
8297 | 0.10228 | 0 | 1 | 1
8298 | 0.10866 | 0 | 1 | 1
8299 | 0.10051 | 0 | 1 | 1
8300 | 0.10094 | 0 | 1 | 1
8301 | 0.095873 | 0 | 1 | 1
8302 | 0.084969 | 0 | 1 | 1
8303 | 0.07989 | 0 | 1 | 1
8304 | 0.074973 | 0 | 1 | 1
8305 | 0.069672 | 0 | 1 | 1
8306 | 0.067388 | 0 | 1 | 1
8307 | 0.058924 | 0 | 1 | 1
8308 | 0.051388 | 0 | 1 | 1
8309 | 0.049535 | 0 | 1 | 1
8310 | 0.043485 | 0 | 1 | 1
8311 | 0.043532 | 0 | 1 | 1
8312 | 0.037002 | 0 | 1 | 1
8313 | 0.02517 | 0.0091918 | 1 | 1
8314 | 0.022221 | 0.048977 | 1 | 1
8315 | 0.022573 | 0.084751 | 1 | 1
8316 | 0.01855 | 0.10453 | 1 | 1
8317 | 0.013115 | 0.13923 | 1 | 1
8318 | 0.013701 | 0.11313 | 1 | 1
8319 | 0.019089 | 0.063961 | 1 | 1
8320 | 0.025455 | 0.0092554 | 1 | 1
8321 | 0.028019 | 0 | 1 | 1
8322 | 0.033465 | 0 | 1 | 1
8323 | 0.038032 | 0 | 1 | 1
8324 | 0.047824 | 0 | 1 | 1
8325 | 0.054209 | 0 | 1 | 1
8326 | 0.057228 | 0 | 1 | 1
8327 | 0.052921 | 0 | 1 | 1
8328 | 0.045835 | 0 | 1 | 1
8329 | 0.038697 | 0 | 1 | 1
8330 | 0.035876 | 0 | 1 | 1
8331 | 0.037833 | 0 | 1 | 1
8332 | 0.040612 | 0 | 1 | 1
8333 | 0.042791 | 0 | 1 | 1
8334 | 0.052438 | 0 | 1 | 1
8335 | 0.070214 | 0 | 1 | 1
8336 | 0.071002 | 0.0021864 | 1 | 1
8337 | 0.063832 | 0.02342 | 1 | 1
8338 | 0.041835 | 0.084906 | 1 | 1
8339 | 0.029361 | 0.13277 | 1 | 1
8340 | 0.02326 | 0.14934 | 1 | 1
8341 | 0.026636 | 0.15087 | 1 | 1
8342 | 0.032733 | 0.11049 | 1 | 1
8343 | 0.037373 | 0.069578 | 1 | 1
8344 | 0.042602 | 0.022689 | 1 | 1
8345 | 0.044436 | 0 | 1 | 1
8346 | 0.053121 | 0 | 1 | 1
8347 | 0.079656 | 0 | 1 | 1
8348 | 0.08123 | 0 | 1 | 1
8349 | 0.076732 | 0 | 1 | 1
8350 | 0.075868 | 0 | 1 | 1
8351 | 0.072474 | 0 | 1 | 1
8352 | 0.063875 | 0 | 1 | 1
8353 | 0.074517 | 0 | 1 | 1
8354 | 0.059251 | 0 | 1 | 1
8355 | 0.043097 | 0 | 1 | 1
8356 | 0.033929 | 0 | 1 | 1
8357 | 0.028755 | 0 | 1 | 1
8358 | 0.027003 | 0 | 1 | 1
8359 | 0.067507 | 0 | 1 | 1
8360 | 0.067278 | 0.00040994 | 1 | 1
8361 | 0.059532 | 0.02525 | 1 | 1
8362 | 0.037616 | 0.11023 | 1 | 1
8363 | 0.022624 | 0.17784 | 1 | 1
8364 | 0.013429 | 0.20915 | 1 | 1
8365 | 0.043888 | 0.2169 | 1 | 1
8366 | 0.039476 | 0.17399 | 1 | 1
8367 | 0.032701 | 0.11075 | 1 | 1
8368 | 0.02915 | 0.023643 | 1 | 1
8369 | 0.034598 | 0 | 1 | 1
8370 | 0.042155 | 0 | 1 | 1
8371 | 0.10096 | 0 | 1 | 1
8372 | 0.10452 | 0 | 1 | 1
8373 | 0.10285 | 0 | 1 | 1
8374 | 0.089444 | 0 | 1 | 1
8375 | 0.066394 | 0 | 1 | 1
8376 | 0.049719 | 0 | 1 | 1
8377 | 0.061614 | 0 | 1 | 1
8378 | 0.048791 | 0 | 1 | 1
8379 | 0.040503 | 0 | 1 | 1
8380 | 0.041326 | 0 | 1 | 1
8381 | 0.043171 | 0 | 1 | 1
8382 | 0.042333 | 0 | 1 | 1
8383 | 0.076669 | 0 | 1 | 1
8384 | 0.080763 | 0.00040994 | 1 | 1
8385 | 0.076417 | 0.032258 | 1 | 1
8386 | 0.058412 | 0.121 | 1 | 1
8387 | 0.038323 | 0.18615 | 1 | 1
8388 | 0.025194 | 0.22013 | 1 | 1
8389 | 0.028901 | 0.23724 | 1 | 1
8390 | 0.025515 | 0.18959 | 1 | 1
8391 | 0.02633 | 0.11438 | 1 | 1
8392 | 0.034263 | 0.025733 | 1 | 1
8393 | 0.050613 | 0 | 1 | 1
8394 | 0.079706 | 0 | 1 | 1
8395 | 0.11716 | 0 | 1 | 1
8396 | 0.14612 | 0 | 1 | 1
8397 | 0.14246 | 0 | 1 | 1
8398 | 0.12972 | 0 | 1 | 1
8399 | 0.11993 | 0 | 1 | 1
8400 | 0.10387 | 0 | 1 | 1
8401 | 0.11423 | 0 | 1 | 1
8402 | 0.11343 | 0 | 1 | 1
8403 | 0.10548 | 0 | 1 | 1
8404 | 0.089738 | 0 | 1 | 1
8405 | 0.079397 | 0 | 1 | 1
8406 | 0.073998 | 0 | 1 | 1
8407 | 0.13836 | 0 | 1 | 1
8408 | 0.14661 | 0.00040994 | 1 | 1
8409 | 0.14103 | 0.020007 | 1 | 1
8410 | 0.11748 | 0.087429 | 1 | 1
8411 | 0.092463 | 0.1421 | 1 | 1
8412 | 0.07621 | 0.17186 | 1 | 1
8413 | 0.12286 | 0.20281 | 1 | 1
8414 | 0.12875 | 0.16655 | 1 | 1
8415 | 0.13254 | 0.10399 | 1 | 1
8416 | 0.12341 | 0.022924 | 1 | 1
8417 | 0.11724 | 0 | 1 | 1
8418 | 0.11417 | 0 | 1 | 1
8419 | 0.19874 | 0 | 1 | 1
8420 | 0.17065 | 0 | 1 | 1
8421 | 0.14424 | 0 | 1 | 1
8422 | 0.11752 | 0 | 1 | 1
8423 | 0.095917 | 0 | 1 | 1
8424 | 0.075711 | 0 | 1 | 1
8425 | 0.089407 | 0 | 1 | 1
8426 | 0.064514 | 0 | 1 | 1
8427 | 0.046722 | 0 | 1 | 1
8428 | 0.039166 | 0 | 1 | 1
8429 | 0.037836 | 0 | 1 | 1
8430 | 0.033863 | 0 | 1 | 1
8431 | 0.056058 | 0 | 1 | 1
8432 | 0.050266 | 0.0071057 | 1 | 1
8433 | 0.046111 | 0.054539 | 1 | 1
8434 | 0.040714 | 0.15541 | 1 | 1
8435 | 0.033602 | 0.21404 | 1 | 1
8436 | 0.031337 | 0.24031 | 1 | 1
8437 | 0.029442 | 0.29469 | 1 | 1
8438 | 0.023139 | 0.24855 | 1 | 1
8439 | 0.017893 | 0.15925 | 1 | 1
8440 | 0.021888 | 0.032795 | 1 | 1
8441 | 0.027566 | 0 | 1 | 1
8442 | 0.038772 | 0 | 1 | 1
8443 | 0.068858 | 0 | 1 | 1
8444 | 0.064253 | 0 | 1 | 1
8445 | 0.052374 | 0 | 1 | 1
8446 | 0.042987 | 0 | 1 | 1
8447 | 0.036956 | 0 | 1 | 1
8448 | 0.033856 | 0 | 1 | 1
8449 | 0.048527 | 0 | 1 | 1
8450 | 0.036316 | 0 | 1 | 1
8451 | 0.024469 | 0 | 1 | 1
8452 | 0.017588 | 0 | 1 | 1
8453 | 0.013521 | 0 | 1 | 1
8454 | 0.011683 | 0 | 1 | 1
8455 | 0.022553 | 0 | 1 | 1
8456 | 0.017376 | 0.00054659 | 1 | 1
8457 | 0.011528 | 0.060687 | 1 | 1
8458 | 0.0088745 | 0.18487 | 1 | 1
8459 | 0.0075693 | 0.26947 | 1 | 1
8460 | 0.0046593 | 0.30925 | 1 | 1
8461 | 0.0091017 | 0.3159 | 1 | 1
8462 | 0.0079257 | 0.26984 | 1 | 1
8463 | 0.0087189 | 0.17583 | 1 | 1
8464 | 0.0087189 | 0.03325 | 1 | 1
8465 | 0.0079967 | 0 | 1 | 1
8466 | 0.010427 | 0 | 1 | 1
8467 | 0.016211 | 0 | 1 | 1
8468 | 0.012687 | 0 | 1 | 1
8469 | 0.0092479 | 0 | 1 | 1
8470 | 0.012413 | 0 | 1 | 1
8471 | 0.024212 | 0 | 1 | 1
8472 | 0.038962 | 0 | 1 | 1
8473 | 0.052101 | 0 | 1 | 1
8474 | 0.054557 | 0 | 1 | 1
8475 | 0.047131 | 0 | 1 | 1
8476 | 0.03905 | 0 | 1 | 1
8477 | 0.036486 | 0 | 1 | 1
8478 | 0.032349 | 0 | 1 | 1
8479 | 0.036529 | 0 | 1 | 1
8480 | 0.041871 | 0.0025963 | 1 | 1
8481 | 0.043837 | 0.068776 | 1 | 1
8482 | 0.04857 | 0.19729 | 1 | 1
8483 | 0.047149 | 0.28165 | 1 | 1
8484 | 0.031698 | 0.31967 | 1 | 1
8485 | 0.01797 | 0.3165 | 1 | 1
8486 | 0.017058 | 0.2683 | 1 | 1
8487 | 0.017058 | 0.17303 | 1 | 1
8488 | 0.021875 | 0.032725 | 1 | 1
8489 | 0.024594 | 0 | 1 | 1
8490 | 0.020076 | 0 | 1 | 1
8491 | 0.013492 | 0 | 1 | 1
8492 | 0.016424 | 0 | 1 | 1
8493 | 0.01868 | 0 | 1 | 1
8494 | 0.022558 | 0 | 1 | 1
8495 | 0.026928 | 0 | 1 | 1
8496 | 0.02366 | 0 | 1 | 1
8497 | 0.028061 | 0 | 1 | 1
8498 | 0.027983 | 0 | 1 | 1
8499 | 0.02189 | 0 | 1 | 1
8500 | 0.015471 | 0 | 1 | 1
8501 | 0.011937 | 0 | 1 | 1
8502 | 0.0091462 | 0 | 1 | 1
8503 | 0.030416 | 0 | 1 | 1
8504 | 0.034291 | 0 | 1 | 1
8505 | 0.035357 | 0.069075 | 1 | 1
8506 | 0.038039 | 0.19817 | 1 | 1
8507 | 0.03105 | 0.28277 | 1 | 1
8508 | 0.020441 | 0.32204 | 1 | 1
8509 | 0.016595 | 0.31702 | 1 | 1
8510 | 0.014244 | 0.26833 | 1 | 1
8511 | 0.012899 | 0.17204 | 1 | 1
8512 | 0.015459 | 0.031105 | 1 | 1
8513 | 0.019443 | 0 | 1 | 1
8514 | 0.018389 | 0 | 1 | 1
8515 | 0.045565 | 0 | 1 | 1
8516 | 0.04398 | 0 | 1 | 1
8517 | 0.045505 | 0 | 1 | 1
8518 | 0.039947 | 0 | 1 | 1
8519 | 0.035148 | 0 | 1 | 1
8520 | 0.0245 | 0 | 1 | 1
8521 | 0.0317 | 0 | 1 | 1
8522 | 0.024504 | 0 | 1 | 1
8523 | 0.022026 | 0 | 1 | 1
8524 | 0.020835 | 0 | 1 | 1
8525 | 0.018155 | 0 | 1 | 1
8526 | 0.019655 | 0 | 1 | 1
8527 | 0.073059 | 0 | 1 | 1
8528 | 0.066413 | 0 | 1 | 1
8529 | 0.063468 | 0.073065 | 1 | 1
8530 | 0.05458 | 0.20179 | 1 | 1
8531 | 0.04224 | 0.28378 | 1 | 1
8532 | 0.026091 | 0.31995 | 1 | 1
8533 | 0.03224 | 0.31558 | 1 | 1
8534 | 0.019114 | 0.2652 | 1 | 1
8535 | 0.013386 | 0.16757 | 1 | 1
8536 | 0.015895 | 0.027964 | 1 | 1
8537 | 0.024755 | 0 | 1 | 1
8538 | 0.037147 | 0 | 1 | 1
8539 | 0.080292 | 0 | 1 | 1
8540 | 0.086323 | 0 | 1 | 1
8541 | 0.093185 | 0 | 1 | 1
8542 | 0.10736 | 0 | 1 | 1
8543 | 0.11737 | 0 | 1 | 1
8544 | 0.12922 | 0 | 1 | 1
8545 | 0.15389 | 0 | 1 | 1
8546 | 0.15359 | 0 | 1 | 1
8547 | 0.14865 | 0 | 1 | 1
8548 | 0.13565 | 0 | 1 | 1
8549 | 0.12661 | 0 | 1 | 1
8550 | 0.12282 | 0 | 1 | 1
8551 | 0.16657 | 0 | 1 | 1
8552 | 0.16274 | 0 | 1 | 1
8553 | 0.17021 | 0.077366 | 1 | 1
8554 | 0.17534 | 0.17939 | 1 | 1
8555 | 0.16624 | 0.23886 | 1 | 1
8556 | 0.14415 | 0.2696 | 1 | 1
8557 | 0.10907 | 0.27619 | 1 | 1
8558 | 0.074984 | 0.22484 | 1 | 1
8559 | 0.057338 | 0.13051 | 1 | 1
8560 | 0.060335 | 0.02187 | 1 | 1
8561 | 0.061775 | 0 | 1 | 1
8562 | 0.058281 | 0 | 1 | 1
8563 | 0.038894 | 0 | 1 | 1
8564 | 0.029985 | 0 | 1 | 1
8565 | 0.024386 | 0 | 1 | 1
8566 | 0.0214 | 0 | 1 | 1
8567 | 0.021713 | 0 | 1 | 1
8568 | 0.019837 | 0 | 1 | 1
8569 | 0.027077 | 0 | 1 | 1
8570 | 0.027275 | 0 | 1 | 1
8571 | 0.030218 | 0 | 1 | 1
8572 | 0.033118 | 0 | 1 | 1
8573 | 0.029887 | 0 | 1 | 1
8574 | 0.033686 | 0 | 1 | 1
8575 | 0.058935 | 0 | 1 | 1
8576 | 0.064123 | 0 | 1 | 1
8577 | 0.076232 | 0.053527 | 1 | 1
8578 | 0.094126 | 0.14854 | 1 | 1
8579 | 0.097874 | 0.21261 | 1 | 1
8580 | 0.10052 | 0.23942 | 1 | 1
8581 | 0.14382 | 0.25275 | 1 | 1
8582 | 0.13098 | 0.21485 | 1 | 1
8583 | 0.13383 | 0.13391 | 1 | 1
8584 | 0.1437 | 0.017988 | 1 | 1
8585 | 0.16031 | 0 | 1 | 1
8586 | 0.18902 | 0 | 1 | 1
8587 | 0.26289 | 0 | 1 | 1
8588 | 0.27905 | 0 | 1 | 1
8589 | 0.28226 | 0 | 1 | 1
8590 | 0.27188 | 0 | 1 | 1
8591 | 0.25696 | 0 | 1 | 1
8592 | 0.23466 | 0 | 1 | 1
8593 | 0.28153 | 0 | 1 | 1
8594 | 0.25606 | 0 | 1 | 1
8595 | 0.24522 | 0 | 1 | 1
8596 | 0.24093 | 0 | 1 | 1
8597 | 0.26182 | 0 | 1 | 1
8598 | 0.28497 | 0 | 1 | 1
8599 | 0.35527 | 0 | 1 | 1
8600 | 0.36848 | 0 | 1 | 1
8601 | 0.40736 | 0.072864 | 1 | 1
8602 | 0.42716 | 0.17786 | 1 | 1
8603 | 0.41484 | 0.24499 | 1 | 1
8604 | 0.40969 | 0.27781 | 1 | 1
8605 | 0.51622 | 0.2885 | 1 | 1
8606 | 0.51848 | 0.24279 | 1 | 1
8607 | 0.52096 | 0.15622 | 1 | 1
8608 | 0.54001 | 0.032119 | 1 | 1
8609 | 0.57371 | 0 | 1 | 1
8610 | 0.59988 | 0 | 1 | 1
8611 | 0.64746 | 0 | 1 | 1
8612 | 0.65759 | 0 | 1 | 1
8613 | 0.64939 | 0 | 1 | 1
8614 | 0.62611 | 0 | 1 | 1
8615 | 0.5922 | 0 | 1 | 1
8616 | 0.56006 | 0 | 1 | 1
8617 | 0.63448 | 0 | 1 | 1
8618 | 0.57848 | 0 | 1 | 1
8619 | 0.50373 | 0 | 1 | 1
8620 | 0.43653 | 0 | 1 | 1
8621 | 0.37247 | 0 | 1 | 1
8622 | 0.32277 | 0 | 1 | 1
8623 | 0.42531 | 0 | 1 | 1
8624 | 0.3658 | 0 | 1 | 1
8625 | 0.30775 | 0.050132 | 1 | 1
8626 | 0.25735 | 0.11277 | 1 | 1
8627 | 0.20533 | 0.15834 | 1 | 1
8628 | 0.16246 | 0.18115 | 1 | 1
8629 | 0.17583 | 0.20836 | 1 | 1
8630 | 0.13321 | 0.16544 | 1 | 1
8631 | 0.10713 | 0.097248 | 1 | 1
8632 | 0.099962 | 0.011494 | 1 | 1
8633 | 0.10938 | 0 | 1 | 1
8634 | 0.12887 | 0 | 1 | 1
8635 | 0.19874 | 0 | 1 | 1
8636 | 0.1816 | 0 | 1 | 1
8637 | 0.16808 | 0 | 1 | 1
8638 | 0.15068 | 0 | 1 | 1
8639 | 0.1419 | 0 | 1 | 1
8640 | 0.14236 | 0 | 1 | 1
8641 | 0.22565 | 0 | 1 | 1
8642 | 0.22778 | 0 | 1 | 1
8643 | 0.22045 | 0 | 1 | 1
8644 | 0.21051 | 0 | 1 | 1
8645 | 0.22031 | 0 | 1 | 1
8646 | 0.24033 | 0 | 1 | 1
8647 | 0.36861 | 0 | 1 | 1
8648 | 0.38324 | 0 | 1 | 1
8649 | 0.40689 | 0.048494 | 1 | 1
8650 | 0.4241 | 0.1342 | 1 | 1
8651 | 0.43394 | 0.19036 | 1 | 1
8652 | 0.43335 | 0.21718 | 1 | 1
8653 | 0.48584 | 0.2581 | 1 | 1
8654 | 0.47287 | 0.21418 | 1 | 1
8655 | 0.47673 | 0.12415 | 1 | 1
8656 | 0.48728 | 0.01272 | 1 | 1
8657 | 0.51527 | 0 | 1 | 1
8658 | 0.55014 | 0 | 1 | 1
8659 | 0.58564 | 0 | 1 | 1
8660 | 0.59226 | 0 | 1 | 1
8661 | 0.60485 | 0 | 1 | 1
8662 | 0.6173 | 0 | 1 | 1
8663 | 0.6173 | 0 | 1 | 1
8664 | 0.62916 | 0 | 1 | 1
8665 | 0.66013 | 0 | 1 | 1
8666 | 0.63265 | 0 | 1 | 1
8667 | 0.62977 | 0 | 1 | 1
8668 | 0.62486 | 0 | 1 | 1
8669 | 0.62746 | 0 | 1 | 1
8670 | 0.63169 | 0 | 1 | 1
8671 | 0.65983 | 0 | 1 | 1
8672 | 0.64045 | 0 | 1 | 1
8673 | 0.64731 | 0.065669 | 1 | 1
8674 | 0.65918 | 0.14222 | 1 | 1
8675 | 0.65777 | 0.20275 | 1 | 1
8676 | 0.66641 | 0.23851 | 1 | 1
8677 | 0.68322 | 0.25533 | 1 | 1
8678 | 0.65336 | 0.21903 | 1 | 1
8679 | 0.64999 | 0.14423 | 1 | 1
8680 | 0.67796 | 0.025464 | 1 | 1
8681 | 0.72122 | 0 | 1 | 1
8682 | 0.75082 | 0 | 1 | 1
8683 | 0.7708 | 0 | 1 | 1
8684 | 0.75625 | 0 | 1 | 1
8685 | 0.75874 | 0 | 1 | 1
8686 | 0.76086 | 0 | 1 | 1
8687 | 0.76729 | 0 | 1 | 1
8688 | 0.75906 | 0 | 1 | 1
8689 | 0.78279 | 0 | 1 | 1
8690 | 0.77221 | 0 | 1 | 1
8691 | 0.77773 | 0 | 1 | 1
8692 | 0.78352 | 0 | 1 | 1
8693 | 0.78009 | 0 | 1 | 1
8694 | 0.79048 | 0 | 1 | 1
8695 | 0.83899 | 0 | 1 | 1
8696 | 0.84352 | 0 | 1 | 1
8697 | 0.86279 | 0.094333 | 1 | 1
8698 | 0.86396 | 0.19223 | 1 | 1
8699 | 0.86423 | 0.24576 | 1 | 1
8700 | 0.85405 | 0.25213 | 1 | 1
8701 | 0.86747 | 0.22745 | 1 | 1
8702 | 0.85274 | 0.17276 | 1 | 1
8703 | 0.84347 | 0.094862 | 1 | 1
8704 | 0.82737 | 0.007096 | 1 | 1
8705 | 0.81428 | 0 | 1 | 1
8706 | 0.81308 | 0 | 1 | 1
8707 | 0.77205 | 0 | 1 | 1
8708 | 0.7553 | 0 | 1 | 1
8709 | 0.73496 | 0 | 1 | 1
8710 | 0.71823 | 0 | 1 | 1
8711 | 0.70499 | 0 | 1 | 1
8712 | 0.68568 | 0 | 1 | 1
8713 | 0.63427 | 0 | 1 | 1
8714 | 0.59737 | 0 | 1 | 1
8715 | 0.55621 | 0 | 1 | 1
8716 | 0.49922 | 0 | 1 | 1
8717 | 0.45465 | 0 | 1 | 1
8718 | 0.42747 | 0 | 1 | 1
8719 | 0.42088 | 0 | 1 | 1
8720 | 0.37213 | 0 | 1 | 1
8721 | 0.36104 | 0.013163 | 1 | 1
8722 | 0.37197 | 0.044563 | 1 | 1
8723 | 0.38642 | 0.069921 | 1 | 1
8724 | 0.39052 | 0.081995 | 1 | 1
8725 | 0.35735 | 0.078164 | 1 | 1
8726 | 0.3471 | 0.0532 | 1 | 1
8727 | 0.35788 | 0.021654 | 1 | 1
8728 | 0.35917 | 0.00049875 | 1 | 1
8729 | 0.35787 | 0 | 1 | 1
8730 | 0.37068 | 0 | 1 | 1
8731 | 0.36082 | 0 | 1 | 1
8732 | 0.37291 | 0 | 1 | 1
8733 | 0.3484 | 0 | 1 | 1
8734 | 0.31792 | 0 | 1 | 1
8735 | 0.31518 | 0 | 1 | 1
8736 | 0.31772 | 0 | 1 | 1
8737 | 0.32645 | 0 | 1 | 1
8738 | 0.29753 | 0 | 1 | 1
8739 | 0.26744 | 0 | 1 | 1
8740 | 0.24328 | 0 | 1 | 1
8741 | 0.23643 | 0 | 1 | 1
8742 | 0.21542 | 0 | 1 | 1
8743 | 0.24607 | 0 | 1 | 1
8744 | 0.21656 | 0 | 1 | 1
8745 | 0.21384 | 0.0075121 | 1 | 1
8746 | 0.18904 | 0.036432 | 1 | 1
8747 | 0.14697 | 0.059443 | 1 | 1
8748 | 0.10656 | 0.071757 | 1 | 1
8749 | 0.09689 | 0.085284 | 1 | 1
8750 | 0.09319 | 0.063541 | 1 | 1
8751 | 0.098933 | 0.029993 | 1 | 1
8752 | 0.10014 | 0.0013876 | 1 | 1
8753 | 0.086734 | 0 | 1 | 1
8754 | 0.084656 | 0 | 1 | 1
8755 | 0.13468 | 0 | 1 | 1
8756 | 0.10572 | 0 | 1 | 1
8757 | 0.086236 | 0 | 1 | 1
8758 | 0.077831 | 0 | 1 | 1
8759 | 0.071067 | 0 | 1 | 1
8760 | 0.065433 | 0 | 1 | 1

## Buy-Sell-Price
t | Elec buy | Elec sell
0 | 1 | 0
1 | 1 | -0.02106
2 | 1 | 0.022328
3 | 1 | 0.018561
4 | 1 | 0.028303
5 | 1 | 0.056
6 | 1 | 0.056565
7 | 1 | 0.075517
8 | 1 | 0.056894
9 | 1 | 0.037932
10 | 1 | 0.03621
11 | 1 | 0.037576
12 | 1 | 0.034926
13 | 1 | 0.021838
14 | 1 | 0.02007
15 | 1 | 0.030932
16 | 1 | 0.016331
17 | 1 | 0.0004356
18 | 1 | 0.001972
19 | 1 | 0.004536
20 | 1 | 0.005275
21 | 1 | 0.02458
22 | 1 | 0.023009
23 | 1 | 0.030614
24 | 1 | 0.054799
25 | 1 | 0.073055
26 | 1 | 0.053082
27 | 1 | 0.045093
28 | 1 | 0.059334
29 | 1 | 0.056361
30 | 1 | 0.092123
31 | 1 | 0.091458
32 | 1 | 0.073258
33 | 1 | 0.09917
34 | 1 | 0.065089
35 | 1 | 0.090639
36 | 1 | 0.072286
37 | 1 | 0.10002
38 | 1 | 0.07078
39 | 1 | 0.085356
40 | 1 | 0.082168
41 | 1 | 0.068309
42 | 1 | 0.02944
43 | 1 | 0.0028768
44 | 1 | 0.0001276
45 | 1 | -0.0098434
46 | 1 | -0.026298
47 | 1 | -0.067585
48 | 1 | -0.068944
49 | 1 | 0.049419
50 | 1 | 0.040341
51 | 1 | 0.071956
52 | 1 | 0.078917
53 | 1 | 0.099475
54 | 1 | 0.083691
55 | 1 | 0.064162
56 | 1 | 0.059639
57 | 1 | 0.039719
58 | 1 | 0.036014
59 | 1 | 0.048559
60 | 1 | 0.039954
61 | 1 | 0.03481
62 | 1 | 0.05326
63 | 1 | 0.046875
64 | 1 | 0.043492
65 | 1 | 0.039847
66 | 1 | 0.041826
67 | 1 | 0.024699
68 | 1 | 0.01658
69 | 1 | 0.015604
70 | 1 | 0.014058
71 | 1 | 0.018619
72 | 1 | 0.019549
73 | 1 | 0.044701
74 | 1 | 0.047991
75 | 1 | 0.067012
76 | 1 | 0.070074
77 | 1 | 0.055326
78 | 1 | 0.093974
79 | 1 | 0.067109
80 | 1 | 0.062206
81 | 1 | 0.064855
82 | 1 | 0.051281
83 | 1 | 0.056386
84 | 1 | 0.084181
85 | 1 | 0.052629
86 | 1 | 0.088682
87 | 1 | 0.051482
88 | 1 | 0.064924
89 | 1 | 0.081427
90 | 1 | 0.061609
91 | 1 | 0.031159
92 | 1 | 0.025553
93 | 1 | 0.033458
94 | 1 | 0.03733
95 | 1 | 0.036452
96 | 1 | 0.031044
97 | 1 | 0.03695
98 | 1 | 0.065134
99 | 1 | 0.067815
100 | 1 | 0.052263
101 | 1 | 0.05277
102 | 1 | 0.10372
103 | 1 | 0.086537
104 | 1 | 0.086067
105 | 1 | 0.082552
106 | 1 | 0.053082
107 | 1 | 0.09539
108 | 1 | 0.068694
109 | 1 | 0.087907
110 | 1 | 0.097581
111 | 1 | 0.074199
112 | 1 | 0.083496
113 | 1 | 0.06808
114 | 1 | 0.050969
115 | 1 | -0.0001744
116 | 1 | -0.0087449
117 | 1 | -0.0022134
118 | 1 | -0.003551
119 | 1 | 0.002775
120 | 1 | 0.0017082
121 | 1 | 0.063622
122 | 1 | 0.075989
123 | 1 | 0.071787
124 | 1 | 0.060909
125 | 1 | 0.10436
126 | 1 | 0.080993
127 | 1 | 0.092196
128 | 1 | 0.084695
129 | 1 | 0.051398
130 | 1 | 0.065003
131 | 1 | 0.091459
132 | 1 | 0.061971
133 | 1 | 0.08385
134 | 1 | 0.10075
135 | 1 | 0.057405
136 | 1 | 0.061563
137 | 1 | 0.086175
138 | 1 | 0.068909
139 | 1 | 0.033073
140 | 1 | 0.040645
141 | 1 | 0.053652
142 | 1 | 0.031671
143 | 1 | 0.036455
144 | 1 | 0.03594
145 | 1 | 0.031747
146 | 1 | 0.067138
147 | 1 | 0.036071
148 | 1 | 0.073656
149 | 1 | 0.049368
150 | 1 | 0.047166
151 | 1 | 0.073712
152 | 1 | 0.042414
153 | 1 | 0.042359
154 | 1 | 0.054243
155 | 1 | 0.031562
156 | 1 | 0.051493
157 | 1 | 0.054756
158 | 1 | 0.028512
159 | 1 | 0.030548
160 | 1 | 0.043896
161 | 1 | 0.031335
162 | 1 | 0.045203
163 | 1 | 0.03121
164 | 1 | 0.013375
165 | 1 | 0.016493
166 | 1 | 0.029941
167 | 1 | 0.030119
168 | 1 | 0.042294
169 | 1 | 0.05916
170 | 1 | 0.082771
171 | 1 | 0.054089
172 | 1 | 0.074303
173 | 1 | 0.060557
174 | 1 | 0.099728
175 | 1 | 0.083616
176 | 1 | 0.05916
177 | 1 | 0.06216
178 | 1 | 0.058435
179 | 1 | 0.0486
180 | 1 | 0.060074
181 | 1 | 0.046398
182 | 1 | 0.076015
183 | 1 | 0.07636
184 | 1 | 0.029959
185 | 1 | 0.032844
186 | 1 | 0.018755
187 | 1 | 0.019214
188 | 1 | 0.022859
189 | 1 | 0.0096152
190 | 1 | 0.0086314
191 | 1 | 0.0074491
192 | 1 | 0.013147
193 | 1 | 0.035599
194 | 1 | 0.050553
195 | 1 | 0.056512
196 | 1 | 0.043709
197 | 1 | 0.079036
198 | 1 | 0.059576
199 | 1 | 0.062014
200 | 1 | 0.099392
201 | 1 | 0.093688
202 | 1 | 0.061573
203 | 1 | 0.10019
204 | 1 | 0.081815
205 | 1 | 0.11651
206 | 1 | 0.089109
207 | 1 | 0.15029
208 | 1 | 0.074941
209 | 1 | 0.09136
210 | 1 | 0.08032
211 | 1 | 0.039611
212 | 1 | 0.03575
213 | 1 | 0.025408
214 | 1 | 0.050546
215 | 1 | 0.030325
216 | 1 | 0.047627
217 | 1 | 0.046167
218 | 1 | 0.056956
219 | 1 | 0.064322
220 | 1 | 0.045689
221 | 1 | 0.090235
222 | 1 | 0.081778
223 | 1 | 0.05777
224 | 1 | 0.054901
225 | 1 | 0.079798
226 | 1 | 0.085428
227 | 1 | 0.058026
228 | 1 | 0.094923
229 | 1 | 0.06885
230 | 1 | 0.04911
231 | 1 | 0.096097
232 | 1 | 0.062605
233 | 1 | 0.043147
234 | 1 | 0.038962
235 | 1 | 0.036324
236 | 1 | 0.019323
237 | 1 | 0.01938
238 | 1 | 0.026554
239 | 1 | 0.0182
240 | 1 | 0.031551
241 | 1 | 0.077304
242 | 1 | 0.095987
243 | 1 | 0.084243
244 | 1 | 0.058032
245 | 1 | 0.091135
246 | 1 | 0.078192
247 | 1 | 0.1009
248 | 1 | 0.069194
249 | 1 | 0.093288
250 | 1 | 0.071573
251 | 1 | 0.086868
252 | 1 | 0.086413
253 | 1 | 0.070193
254 | 1 | 0.067651
255 | 1 | 0.066381
256 | 1 | 0.06569
257 | 1 | 0.091116
258 | 1 | 0.090127
259 | 1 | 0.044902
260 | 1 | 0.049087
261 | 1 | 0.031777
262 | 1 | 0.037363
263 | 1 | 0.067795
264 | 1 | 0.064485
265 | 1 | 0.065362
266 | 1 | 0.073397
267 | 1 | 0.082215
268 | 1 | 0.08604
269 | 1 | 0.068544
270 | 1 | 0.073296
271 | 1 | 0.083232
272 | 1 | 0.09474
273 | 1 | 0.091699
274 | 1 | 0.07964
275 | 1 | 0.08932
276 | 1 | 0.046665
277 | 1 | 0.075913
278 | 1 | 0.05232
279 | 1 | 0.049337
280 | 1 | 0.081683
281 | 1 | 0.054793
282 | 1 | 0.047491
283 | 1 | 0.040344
284 | 1 | 0.049128
285 | 1 | 0.060179
286 | 1 | 0.052189
287 | 1 | 0.047121
288 | 1 | 0.075068
289 | 1 | 0.071965
290 | 1 | 0.051788
291 | 1 | 0.08668
292 | 1 | 0.069628
293 | 1 | 0.076847
294 | 1 | 0.07305
295 | 1 | 0.086486
296 | 1 | 0.068477
297 | 1 | 0.08381
298 | 1 | 0.058513
299 | 1 | 0.0801
300 | 1 | 0.069452
301 | 1 | 0.083009
302 | 1 | 0.046641
303 | 1 | 0.091984
304 | 1 | 0.060971
305 | 1 | 0.056568
306 | 1 | 0.066379
307 | 1 | 0.037257
308 | 1 | 0.045254
309 | 1 | 0.035899
310 | 1 | 0.04133
311 | 1 | 0.02448
312 | 1 | 0.042525
313 | 1 | 0.053819
314 | 1 | 0.056387
315 | 1 | 0.048812
316 | 1 | 0.06688
317 | 1 | 0.086912
318 | 1 | 0.094392
319 | 1 | 0.065833
320 | 1 | 0.052056
321 | 1 | 0.041585
322 | 1 | 0.086808
323 | 1 | 0.04441
324 | 1 | 0.091142
325 | 1 | 0.077979
326 | 1 | 0.062364
327 | 1 | 0.059036
328 | 1 | 0.046834
329 | 1 | 0.076316
330 | 1 | 0.063408
331 | 1 | 0.03898
332 | 1 | 0.048376
333 | 1 | 0.061888
334 | 1 | 0.062284
335 | 1 | 0.059305
336 | 1 | 0.072793
337 | 1 | 0.067722
338 | 1 | 0.066737
339 | 1 | 0.041116
340 | 1 | 0.04794
341 | 1 | 0.09706
342 | 1 | 0.072238
343 | 1 | 0.083574
344 | 1 | 0.057105
345 | 1 | 0.067295
346 | 1 | 0.051925
347 | 1 | 0.046223
348 | 1 | 0.052821
349 | 1 | 0.03834
350 | 1 | 0.054266
351 | 1 | 0.075388
352 | 1 | 0.076054
353 | 1 | 0.055477
354 | 1 | 0.042309
355 | 1 | 0.0451
356 | 1 | 0.0641
357 | 1 | 0.047718
358 | 1 | 0.058432
359 | 1 | 0.080009
360 | 1 | 0.06934
361 | 1 | 0.075548
362 | 1 | 0.065794
363 | 1 | 0.074472
364 | 1 | 0.08719
365 | 1 | 0.059152
366 | 1 | 0.07337
367 | 1 | 0.1016
368 | 1 | 0.070543
369 | 1 | 0.048662
370 | 1 | 0.078725
371 | 1 | 0.052707
372 | 1 | 0.079525
373 | 1 | 0.060476
374 | 1 | 0.074093
375 | 1 | 0.093663
376 | 1 | 0.096241
377 | 1 | 0.11309
378 | 1 | 0.078251
379 | 1 | 0.079756
380 | 1 | 0.069008
381 | 1 | 0.054383
382 | 1 | 0.056168
383 | 1 | 0.042055
384 | 1 | 0.080079
385 | 1 | 0.047258
386 | 1 | 0.064584
387 | 1 | 0.0674
388 | 1 | 0.09438
389 | 1 | 0.13222
390 | 1 | 0.097242
391 | 1 | 0.083861
392 | 1 | 0.05583
393 | 1 | 0.098754
394 | 1 | 0.094504
395 | 1 | 0.10337
396 | 1 | 0.10047
397 | 1 | 0.074446
398 | 1 | 0.10508
399 | 1 | 0.11819
400 | 1 | 0.090295
401 | 1 | 0.089459
402 | 1 | 0.095899
403 | 1 | 0.070132
404 | 1 | 0.069802
405 | 1 | 0.055009
406 | 1 | 0.086097
407 | 1 | 0.086773
408 | 1 | 0.083846
409 | 1 | 0.056448
410 | 1 | 0.087142
411 | 1 | 0.050776
412 | 1 | 0.039337
413 | 1 | 0.057256
414 | 1 | 0.057865
415 | 1 | 0.075372
416 | 1 | 0.056254
417 | 1 | 0.050184
418 | 1 | 0.06785
419 | 1 | 0.053992
420 | 1 | 0.062682
421 | 1 | 0.069791
422 | 1 | 0.068515
423 | 1 | 0.090619
424 | 1 | 0.10201
425 | 1 | 0.063486
426 | 1 | 0.067363
427 | 1 | 0.063719
428 | 1 | 0.043507
429 | 1 | 0.057632
430 | 1 | 0.04377
431 | 1 | 0.077511
432 | 1 | 0.04914
433 | 1 | 0.054286
434 | 1 | 0.05371
435 | 1 | 0.063941
436 | 1 | 0.069449
437 | 1 | 0.057809
438 | 1 | 0.079632
439 | 1 | 0.077915
440 | 1 | 0.048447
441 | 1 | 0.046877
442 | 1 | 0.053762
443 | 1 | 0.084711
444 | 1 | 0.057212
445 | 1 | 0.098592
446 | 1 | 0.078453
447 | 1 | 0.10108
448 | 1 | 0.072662
449 | 1 | 0.060465
450 | 1 | 0.053099
451 | 1 | 0.056714
452 | 1 | 0.076131
453 | 1 | 0.035996
454 | 1 | 0.061936
455 | 1 | 0.045304
456 | 1 | 0.0436
457 | 1 | 0.081213
458 | 1 | 0.05113
459 | 1 | 0.0817
460 | 1 | 0.089094
461 | 1 | 0.095728
462 | 1 | 0.11012
463 | 1 | 0.093575
464 | 1 | 0.071839
465 | 1 | 0.054302
466 | 1 | 0.076874
467 | 1 | 0.07672
468 | 1 | 0.092389
469 | 1 | 0.075205
470 | 1 | 0.10045
471 | 1 | 0.095084
472 | 1 | 0.058316
473 | 1 | 0.051546
474 | 1 | 0.073342
475 | 1 | 0.07378
476 | 1 | 0.045081
477 | 1 | 0.033048
478 | 1 | 0.03301
479 | 1 | 0.052454
480 | 1 | 0.069059
481 | 1 | 0.046891
482 | 1 | 0.045574
483 | 1 | 0.046101
484 | 1 | 0.03624
485 | 1 | 0.085888
486 | 1 | 0.066541
487 | 1 | 0.07825
488 | 1 | 0.064448
489 | 1 | 0.041076
490 | 1 | 0.056276
491 | 1 | 0.076482
492 | 1 | 0.082914
493 | 1 | 0.044431
494 | 1 | 0.054669
495 | 1 | 0.078862
496 | 1 | 0.087797
497 | 1 | 0.070242
498 | 1 | 0.04218
499 | 1 | 0.03791
500 | 1 | 0.036709
501 | 1 | 0.054219
502 | 1 | 0.069276
503 | 1 | 0.072337
504 | 1 | 0.073633
505 | 1 | 0.073611
506 | 1 | 0.055586
507 | 1 | 0.055883
508 | 1 | 0.067662
509 | 1 | 0.064653
510 | 1 | 0.076553
511 | 1 | 0.043971
512 | 1 | 0.061578
513 | 1 | 0.051686
514 | 1 | 0.054484
515 | 1 | 0.035521
516 | 1 | 0.036621
517 | 1 | 0.02965
518 | 1 | 0.045295
519 | 1 | 0.044581
520 | 1 | 0.010817
521 | 1 | 0.0031325
522 | 1 | -0.047494
523 | 1 | -0.0068012
524 | 1 | 0.0072375
525 | 1 | 0.018541
526 | 1 | 0.019653
527 | 1 | 0.027979
528 | 1 | 0.028257
529 | 1 | 0.089991
530 | 1 | 0.085854
531 | 1 | 0.076518
532 | 1 | 0.087587
533 | 1 | 0.061903
534 | 1 | 0.10289
535 | 1 | 0.075491
536 | 1 | 0.096844
537 | 1 | 0.075883
538 | 1 | 0.07919
539 | 1 | 0.070087
540 | 1 | 0.07985
541 | 1 | 0.057417
542 | 1 | 0.096883
543 | 1 | 0.065484
544 | 1 | 0.06407
545 | 1 | 0.072806
546 | 1 | 0.087098
547 | 1 | 0.050593
548 | 1 | 0.032892
549 | 1 | 0.034606
550 | 1 | 0.061113
551 | 1 | 0.047319
552 | 1 | 0.036353
553 | 1 | 0.086165
554 | 1 | 0.061625
555 | 1 | 0.049378
556 | 1 | 0.10059
557 | 1 | 0.067471
558 | 1 | 0.10001
559 | 1 | 0.08631
560 | 1 | 0.073738
561 | 1 | 0.089232
562 | 1 | 0.094316
563 | 1 | 0.095682
564 | 1 | 0.10081
565 | 1 | 0.09519
566 | 1 | 0.071544
567 | 1 | 0.067242
568 | 1 | 0.11295
569 | 1 | 0.075957
570 | 1 | 0.057178
571 | 1 | 0.046093
572 | 1 | 0.068038
573 | 1 | 0.07105
574 | 1 | 0.069955
575 | 1 | 0.065444
576 | 1 | 0.059402
577 | 1 | 0.056966
578 | 1 | 0.06595
579 | 1 | 0.068386
580 | 1 | 0.074448
581 | 1 | 0.079608
582 | 1 | 0.092638
583 | 1 | 0.089656
584 | 1 | 0.071236
585 | 1 | 0.076896
586 | 1 | 0.089774
587 | 1 | 0.073226
588 | 1 | 0.049279
589 | 1 | 0.082979
590 | 1 | 0.075427
591 | 1 | 0.074868
592 | 1 | 0.082472
593 | 1 | 0.065988
594 | 1 | 0.05405
595 | 1 | 0.043019
596 | 1 | 0.04482
597 | 1 | 0.057691
598 | 1 | 0.037601
599 | 1 | 0.046226
600 | 1 | 0.069863
601 | 1 | 0.096688
602 | 1 | 0.10283
603 | 1 | 0.057962
604 | 1 | 0.071543
605 | 1 | 0.062231
606 | 1 | 0.12514
607 | 1 | 0.10967
608 | 1 | 0.094808
609 | 1 | 0.0552
610 | 1 | 0.078954
611 | 1 | 0.085417
612 | 1 | 0.065511
613 | 1 | 0.074578
614 | 1 | 0.074182
615 | 1 | 0.09338
616 | 1 | 0.071299
617 | 1 | 0.088082
618 | 1 | 0.056703
619 | 1 | 0.044715
620 | 1 | 0.065824
621 | 1 | 0.049088
622 | 1 | 0.050762
623 | 1 | 0.054142
624 | 1 | 0.050112
625 | 1 | 0.064597
626 | 1 | 0.09475
627 | 1 | 0.068367
628 | 1 | 0.065468
629 | 1 | 0.11098
630 | 1 | 0.097014
631 | 1 | 0.11793
632 | 1 | 0.089313
633 | 1 | 0.056759
634 | 1 | 0.096064
635 | 1 | 0.092717
636 | 1 | 0.090736
637 | 1 | 0.06115
638 | 1 | 0.060252
639 | 1 | 0.10911
640 | 1 | 0.095678
641 | 1 | 0.11544
642 | 1 | 0.053762
643 | 1 | 0.053692
644 | 1 | 0.058905
645 | 1 | 0.073556
646 | 1 | 0.054834
647 | 1 | 0.07746
648 | 1 | 0.066848
649 | 1 | 0.084657
650 | 1 | 0.055292
651 | 1 | 0.064085
652 | 1 | 0.063042
653 | 1 | 0.10245
654 | 1 | 0.11197
655 | 1 | 0.092215
656 | 1 | 0.063421
657 | 1 | 0.053324
658 | 1 | 0.08522
659 | 1 | 0.09308
660 | 1 | 0.07821
661 | 1 | 0.060993
662 | 1 | 0.053214
663 | 1 | 0.078578
664 | 1 | 0.088626
665 | 1 | 0.04345
666 | 1 | 0.055886
667 | 1 | 0.052709
668 | 1 | 0.043032
669 | 1 | 0.042877
670 | 1 | 0.073095
671 | 1 | 0.071226
672 | 1 | 0.08998
673 | 1 | 0.050772
674 | 1 | 0.087476
675 | 1 | 0.048429
676 | 1 | 0.063245
677 | 1 | 0.05207
678 | 1 | 0.055575
679 | 1 | 0.084288
680 | 1 | 0.054509
681 | 1 | 0.055321
682 | 1 | 0.080073
683 | 1 | 0.078939
684 | 1 | 0.066484
685 | 1 | 0.054914
686 | 1 | 0.070644
687 | 1 | 0.063395
688 | 1 | 0.046728
689 | 1 | 0.043672
690 | 1 | 0.05732
691 | 1 | 0.038907
692 | 1 | 0.061486
693 | 1 | 0.044454
694 | 1 | 0.043461
695 | 1 | 0.073483
696 | 1 | 0.06145
697 | 1 | 0.064022
698 | 1 | 0.062189
699 | 1 | 0.073337
700 | 1 | 0.090681
701 | 1 | 0.074634
702 | 1 | 0.063841
703 | 1 | 0.081778
704 | 1 | 0.068657
705 | 1 | 0.077273
706 | 1 | 0.071168
707 | 1 | 0.094854
708 | 1 | 0.056619
709 | 1 | 0.10076
710 | 1 | 0.082525
711 | 1 | 0.079129
712 | 1 | 0.087391
713 | 1 | 0.082067
714 | 1 | 0.061152
715 | 1 | 0.057999
716 | 1 | 0.050221
717 | 1 | 0.069434
718 | 1 | 0.041538
719 | 1 | 0.041724
720 | 1 | 0.071621
721 | 1 | 0.047795
722 | 1 | 0.073275
723 | 1 | 0.053122
724 | 1 | 0.085411
725 | 1 | 0.072243
726 | 1 | 0.074512
727 | 1 | 0.11229
728 | 1 | 0.081581
729 | 1 | 0.079134
730 | 1 | 0.053256
731 | 1 | 0.066577
732 | 1 | 0.10098
733 | 1 | 0.11246
734 | 1 | 0.12348
735 | 1 | 0.10169
736 | 1 | 0.073752
737 | 1 | 0.056742
738 | 1 | 0.07544
739 | 1 | 0.066015
740 | 1 | 0.062692
741 | 1 | 0.047176
742 | 1 | 0.036175
743 | 1 | 0.0412
744 | 1 | 0.060021
745 | 1 | 0.075042
746 | 1 | 0.044016
747 | 1 | 0.085992
748 | 1 | 0.075228
749 | 1 | 0.073318
750 | 1 | 0.066906
751 | 1 | 0.095566
752 | 1 | 0.079223
753 | 1 | 0.052025
754 | 1 | 0.060355
755 | 1 | 0.062
756 | 1 | 0.10775
757 | 1 | 0.11182
758 | 1 | 0.11898
759 | 1 | 0.13845
760 | 1 | 0.16591
761 | 1 | 0.11567
762 | 1 | 0.060629
763 | 1 | 0.061001
764 | 1 | 0.040403
765 | 1 | 0.041102
766 | 1 | 0.053703
767 | 1 | 0.046675
768 | 1 | 0.060408
769 | 1 | 0.066515
770 | 1 | 0.07224
771 | 1 | 0.097557
772 | 1 | 0.13822
773 | 1 | 0.13643
774 | 1 | 0.23419
775 | 1 | 0.14625
776 | 1 | 0.10265
777 | 1 | 0.11615
778 | 1 | 0.091595
779 | 1 | 0.12606
780 | 1 | 0.1464
781 | 1 | 0.11524
782 | 1 | 0.12207
783 | 1 | 0.13625
784 | 1 | 0.17684
785 | 1 | 0.20475
786 | 1 | 0.087792
787 | 1 | 0.067986
788 | 1 | 0.064121
789 | 1 | 0.081177
790 | 1 | 0.071459
791 | 1 | 0.05125
792 | 1 | 0.0524
793 | 1 | 0.092511
794 | 1 | 0.11956
795 | 1 | 0.10674
796 | 1 | 0.097804
797 | 1 | 0.19355
798 | 1 | 0.29507
799 | 1 | 0.14918
800 | 1 | 0.11485
801 | 1 | 0.08925
802 | 1 | 0.15078
803 | 1 | 0.15118
804 | 1 | 0.13667
805 | 1 | 0.18522
806 | 1 | 0.14277
807 | 1 | 0.15952
808 | 1 | 0.16498
809 | 1 | 0.19241
810 | 1 | 0.084798
811 | 1 | 0.10009
812 | 1 | 0.06927
813 | 1 | 0.069732
814 | 1 | 0.084294
815 | 1 | 0.084954
816 | 1 | 0.064186
817 | 1 | 0.065037
818 | 1 | 0.071133
819 | 1 | 0.088385
820 | 1 | 0.12799
821 | 1 | 0.12254
822 | 1 | 0.15181
823 | 1 | 0.15337
824 | 1 | 0.10432
825 | 1 | 0.06628
826 | 1 | 0.080037
827 | 1 | 0.11307
828 | 1 | 0.10755
829 | 1 | 0.093982
830 | 1 | 0.10773
831 | 1 | 0.11492
832 | 1 | 0.077793
833 | 1 | 0.088009
834 | 1 | 0.073304
835 | 1 | 0.092096
836 | 1 | 0.069957
837 | 1 | 0.064331
838 | 1 | 0.097229
839 | 1 | 0.1025
840 | 1 | 0.078495
841 | 1 | 0.081671
842 | 1 | 0.073968
843 | 1 | 0.082417
844 | 1 | 0.073668
845 | 1 | 0.07054
846 | 1 | 0.081219
847 | 1 | 0.11044
848 | 1 | 0.050641
849 | 1 | 0.084675
850 | 1 | 0.074682
851 | 1 | 0.04435
852 | 1 | 0.060756
853 | 1 | 0.08832
854 | 1 | 0.047923
855 | 1 | 0.059318
856 | 1 | 0.050599
857 | 1 | 0.078569
858 | 1 | 0.079416
859 | 1 | 0.07014
860 | 1 | 0.051795
861 | 1 | 0.072287
862 | 1 | 0.048773
863 | 1 | 0.065362
864 | 1 | 0.085485
865 | 1 | 0.081378
866 | 1 | 0.13749
867 | 1 | 0.12098
868 | 1 | 0.24851
869 | 1 | 0.15685
870 | 1 | 0.3066
871 | 1 | 0.17965
872 | 1 | 0.097702
873 | 1 | 0.12137
874 | 1 | 0.1476
875 | 1 | 0.087334
876 | 1 | 0.10157
877 | 1 | 0.099089
878 | 1 | 0.18972
879 | 1 | 0.13916
880 | 1 | 0.21106
881 | 1 | 0.17771
882 | 1 | 0.10216
883 | 1 | 0.052499
884 | 1 | 0.060757
885 | 1 | 0.072209
886 | 1 | 0.06105
887 | 1 | 0.079495
888 | 1 | 0.091814
889 | 1 | 0.066027
890 | 1 | 0.12168
891 | 1 | 0.078649
892 | 1 | 0.10451
893 | 1 | 0.15951
894 | 1 | 0.25855
895 | 1 | 0.14771
896 | 1 | 0.19858
897 | 1 | 0.17379
898 | 1 | 0.24264
899 | 1 | 0.18057
900 | 1 | 0.32712
901 | 1 | 0.17162
902 | 1 | 0.31639
903 | 1 | 0.42713
904 | 1 | 0.31467
905 | 1 | 0.24171
906 | 1 | 0.1212
907 | 1 | 0.12138
908 | 1 | 0.10786
909 | 1 | 0.085515
910 | 1 | 0.086822
911 | 1 | 0.076927
912 | 1 | 0.082949
913 | 1 | 0.079894
914 | 1 | 0.092073
915 | 1 | 0.11106
916 | 1 | 0.17422
917 | 1 | 0.25425
918 | 1 | 0.24094
919 | 1 | 0.22715
920 | 1 | 0.15494
921 | 1 | 0.10464
922 | 1 | 0.13734
923 | 1 | 0.1745
924 | 1 | 0.19383
925 | 1 | 0.21255
926 | 1 | 0.1531
927 | 1 | 0.21455
928 | 1 | 0.14697
929 | 1 | 0.13296
930 | 1 | 0.067603
931 | 1 | 0.10662
932 | 1 | 0.051409
933 | 1 | 0.049956
934 | 1 | 0.097769
935 | 1 | 0.063961
936 | 1 | 0.029827
937 | 1 | 0.054037
938 | 1 | 0.049429
939 | 1 | 0.071117
940 | 1 | 0.1139
941 | 1 | 0.11985
942 | 1 | 0.087797
943 | 1 | 0.10555
944 | 1 | 0.080566
945 | 1 | 0.075455
946 | 1 | 0.10937
947 | 1 | 0.099185
948 | 1 | 0.07792
949 | 1 | 0.14918
950 | 1 | 0.14033
951 | 1 | 0.14644
952 | 1 | 0.074512
953 | 1 | 0.11237
954 | 1 | 0.076169
955 | 1 | 0.067439
956 | 1 | 0.09357
957 | 1 | 0.069941
958 | 1 | 0.094724
959 | 1 | 0.04876
960 | 1 | 0.065646
961 | 1 | 0.077959
962 | 1 | 0.091077
963 | 1 | 0.098128
964 | 1 | 0.1384
965 | 1 | 0.14213
966 | 1 | 0.16533
967 | 1 | 0.1136
968 | 1 | 0.1299
969 | 1 | 0.10613
970 | 1 | 0.074741
971 | 1 | 0.13114
972 | 1 | 0.11852
973 | 1 | 0.10386
974 | 1 | 0.16019
975 | 1 | 0.19163
976 | 1 | 0.21172
977 | 1 | 0.16312
978 | 1 | 0.077637
979 | 1 | 0.089424
980 | 1 | 0.095021
981 | 1 | 0.054286
982 | 1 | 0.089088
983 | 1 | 0.050856
984 | 1 | 0.052832
985 | 1 | 0.094465
986 | 1 | 0.05755
987 | 1 | 0.094832
988 | 1 | 0.10994
989 | 1 | 0.10824
990 | 1 | 0.12406
991 | 1 | 0.093937
992 | 1 | 0.064742
993 | 1 | 0.091003
994 | 1 | 0.073324
995 | 1 | 0.071916
996 | 1 | 0.11244
997 | 1 | 0.066976
998 | 1 | 0.076581
999 | 1 | 0.072038
1000 | 1 | 0.070779
1001 | 1 | 0.060378
1002 | 1 | 0.091845
1003 | 1 | 0.087431
1004 | 1 | 0.057737
1005 | 1 | 0.056441
1006 | 1 | 0.067155
1007 | 1 | 0.074733
1008 | 1 | 0.053035
1009 | 1 | 0.096833
1010 | 1 | 0.099554
1011 | 1 | 0.084213
1012 | 1 | 0.07655
1013 | 1 | 0.12366
1014 | 1 | 0.14145
1015 | 1 | 0.068757
1016 | 1 | 0.051955
1017 | 1 | 0.073228
1018 | 1 | 0.066865
1019 | 1 | 0.066176
1020 | 1 | 0.065851
1021 | 1 | 0.062816
1022 | 1 | 0.092802
1023 | 1 | 0.069538
1024 | 1 | 0.094306
1025 | 1 | 0.075455
1026 | 1 | 0.060162
1027 | 1 | 0.059944
1028 | 1 | 0.058053
1029 | 1 | 0.10831
1030 | 1 | 0.078358
1031 | 1 | 0.092277
1032 | 1 | 0.08184
1033 | 1 | 0.092957
1034 | 1 | 0.16166
1035 | 1 | 0.14766
1036 | 1 | 0.21143
1037 | 1 | 0.22814
1038 | 1 | 0.29599
1039 | 1 | 0.17726
1040 | 1 | 0.29375
1041 | 1 | 0.1725
1042 | 1 | 0.16009
1043 | 1 | 0.24733
1044 | 1 | 0.22469
1045 | 1 | 0.30366
1046 | 1 | 0.19617
1047 | 1 | 0.27789
1048 | 1 | 0.15417
1049 | 1 | 0.14164
1050 | 1 | 0.11606
1051 | 1 | 0.078276
1052 | 1 | 0.0516
1053 | 1 | 0.078173
1054 | 1 | 0.079253
1055 | 1 | 0.079543
1056 | 1 | 0.0738
1057 | 1 | 0.083105
1058 | 1 | 0.0864
1059 | 1 | 0.082285
1060 | 1 | 0.066722
1061 | 1 | 0.059428
1062 | 1 | 0.15935
1063 | 1 | 0.093379
1064 | 1 | 0.1334
1065 | 1 | 0.13346
1066 | 1 | 0.097461
1067 | 1 | 0.13567
1068 | 1 | 0.11892
1069 | 1 | 0.093831
1070 | 1 | 0.13449
1071 | 1 | 0.15739
1072 | 1 | 0.11674
1073 | 1 | 0.20584
1074 | 1 | 0.14343
1075 | 1 | 0.069106
1076 | 1 | 0.062832
1077 | 1 | 0.050479
1078 | 1 | 0.086137
1079 | 1 | 0.08987
1080 | 1 | 0.10061
1081 | 1 | 0.072615
1082 | 1 | 0.053735
1083 | 1 | 0.098943
1084 | 1 | 0.069931
1085 | 1 | 0.10449
1086 | 1 | 0.082607
1087 | 1 | 0.075569
1088 | 1 | 0.053006
1089 | 1 | 0.066111
1090 | 1 | 0.080256
1091 | 1 | 0.067828
1092 | 1 | 0.054911
1093 | 1 | 0.045924
1094 | 1 | 0.084115
1095 | 1 | 0.06139
1096 | 1 | 0.08028
1097 | 1 | 0.087067
1098 | 1 | 0.086833
1099 | 1 | 0.0666
1100 | 1 | 0.050307
1101 | 1 | 0.031924
1102 | 1 | 0.056686
1103 | 1 | 0.03825
1104 | 1 | 0.028957
1105 | 1 | 0.071026
1106 | 1 | 0.056073
1107 | 1 | 0.04531
1108 | 1 | 0.065888
1109 | 1 | 0.06532
1110 | 1 | 0.084072
1111 | 1 | 0.093704
1112 | 1 | 0.067834
1113 | 1 | 0.090151
1114 | 1 | 0.09511
1115 | 1 | 0.087627
1116 | 1 | 0.06972
1117 | 1 | 0.1374
1118 | 1 | 0.13831
1119 | 1 | 0.10546
1120 | 1 | 0.14997
1121 | 1 | 0.10667
1122 | 1 | 0.087826
1123 | 1 | 0.051603
1124 | 1 | 0.052388
1125 | 1 | 0.082175
1126 | 1 | 0.059077
1127 | 1 | 0.090402
1128 | 1 | 0.075952
1129 | 1 | 0.061445
1130 | 1 | 0.057018
1131 | 1 | 0.062842
1132 | 1 | 0.080036
1133 | 1 | 0.078618
1134 | 1 | 0.079851
1135 | 1 | 0.085709
1136 | 1 | 0.044363
1137 | 1 | 0.055944
1138 | 1 | 0.069866
1139 | 1 | 0.046391
1140 | 1 | 0.062684
1141 | 1 | 0.059499
1142 | 1 | 0.073657
1143 | 1 | 0.061094
1144 | 1 | 0.079943
1145 | 1 | 0.043415
1146 | 1 | 0.054824
1147 | 1 | 0.057222
1148 | 1 | 0.037896
1149 | 1 | 0.051319
1150 | 1 | 0.06279
1151 | 1 | 0.06553
1152 | 1 | 0.033867
1153 | 1 | 0.068133
1154 | 1 | 0.057024
1155 | 1 | 0.060941
1156 | 1 | 0.062016
1157 | 1 | 0.0551
1158 | 1 | 0.073632
1159 | 1 | 0.074682
1160 | 1 | 0.062556
1161 | 1 | 0.044906
1162 | 1 | 0.046933
1163 | 1 | 0.059095
1164 | 1 | 0.051444
1165 | 1 | 0.081596
1166 | 1 | 0.076736
1167 | 1 | 0.054948
1168 | 1 | 0.048336
1169 | 1 | 0.051704
1170 | 1 | 0.053951
1171 | 1 | 0.062549
1172 | 1 | 0.039779
1173 | 1 | 0.039923
1174 | 1 | 0.066815
1175 | 1 | 0.054038
1176 | 1 | 0.053631
1177 | 1 | 0.04803
1178 | 1 | 0.096068
1179 | 1 | 0.066007
1180 | 1 | 0.087613
1181 | 1 | 0.06417
1182 | 1 | 0.11063
1183 | 1 | 0.062787
1184 | 1 | 0.059373
1185 | 1 | 0.05437
1186 | 1 | 0.065843
1187 | 1 | 0.034798
1188 | 1 | 0.048696
1189 | 1 | 0.056752
1190 | 1 | 0.062022
1191 | 1 | 0.042918
1192 | 1 | 0.039138
1193 | 1 | 0.03464
1194 | 1 | 0.032531
1195 | 1 | 0.05409
1196 | 1 | 0.047386
1197 | 1 | 0.029411
1198 | 1 | 0.035065
1199 | 1 | 0.063919
1200 | 1 | 0.065838
1201 | 1 | 0.04966
1202 | 1 | 0.051377
1203 | 1 | 0.069913
1204 | 1 | 0.089908
1205 | 1 | 0.077325
1206 | 1 | 0.086638
1207 | 1 | 0.11373
1208 | 1 | 0.069925
1209 | 1 | 0.089764
1210 | 1 | 0.060489
1211 | 1 | 0.078943
1212 | 1 | 0.084586
1213 | 1 | 0.064706
1214 | 1 | 0.082672
1215 | 1 | 0.071766
1216 | 1 | 0.095536
1217 | 1 | 0.094412
1218 | 1 | 0.1047
1219 | 1 | 0.050782
1220 | 1 | 0.041663
1221 | 1 | 0.065406
1222 | 1 | 0.082056
1223 | 1 | 0.070357
1224 | 1 | 0.070776
1225 | 1 | 0.067644
1226 | 1 | 0.051817
1227 | 1 | 0.069969
1228 | 1 | 0.083864
1229 | 1 | 0.10219
1230 | 1 | 0.10028
1231 | 1 | 0.083863
1232 | 1 | 0.044756
1233 | 1 | 0.041241
1234 | 1 | 0.055695
1235 | 1 | 0.060061
1236 | 1 | 0.064325
1237 | 1 | 0.044838
1238 | 1 | 0.046771
1239 | 1 | 0.064481
1240 | 1 | 0.064559
1241 | 1 | 0.068756
1242 | 1 | 0.06522
1243 | 1 | 0.061854
1244 | 1 | 0.067195
1245 | 1 | 0.063253
1246 | 1 | 0.04337
1247 | 1 | 0.079872
1248 | 1 | 0.053482
1249 | 1 | 0.062794
1250 | 1 | 0.059126
1251 | 1 | 0.057289
1252 | 1 | 0.05779
1253 | 1 | 0.076522
1254 | 1 | 0.065198
1255 | 1 | 0.084621
1256 | 1 | 0.039212
1257 | 1 | 0.058772
1258 | 1 | 0.0672
1259 | 1 | 0.040589
1260 | 1 | 0.058401
1261 | 1 | 0.059709
1262 | 1 | 0.055136
1263 | 1 | 0.070932
1264 | 1 | 0.063734
1265 | 1 | 0.10962
1266 | 1 | 0.087785
1267 | 1 | 0.054798
1268 | 1 | 0.064961
1269 | 1 | 0.07406
1270 | 1 | 0.066514
1271 | 1 | 0.059032
1272 | 1 | 0.074666
1273 | 1 | 0.068503
1274 | 1 | 0.062397
1275 | 1 | 0.067154
1276 | 1 | 0.057741
1277 | 1 | 0.072123
1278 | 1 | 0.13765
1279 | 1 | 0.10314
1280 | 1 | 0.086122
1281 | 1 | 0.096803
1282 | 1 | 0.084099
1283 | 1 | 0.07011
1284 | 1 | 0.05657
1285 | 1 | 0.081839
1286 | 1 | 0.05805
1287 | 1 | 0.055257
1288 | 1 | 0.071577
1289 | 1 | 0.075888
1290 | 1 | 0.09942
1291 | 1 | 0.055846
1292 | 1 | 0.050744
1293 | 1 | 0.032404
1294 | 1 | 0.021648
1295 | 1 | 0.022905
1296 | 1 | 0.014321
1297 | 1 | 0.041929
1298 | 1 | 0.04279
1299 | 1 | 0.082353
1300 | 1 | 0.076526
1301 | 1 | 0.049362
1302 | 1 | 0.10126
1303 | 1 | 0.058425
1304 | 1 | 0.078975
1305 | 1 | 0.061982
1306 | 1 | 0.050152
1307 | 1 | 0.052175
1308 | 1 | 0.073089
1309 | 1 | 0.050418
1310 | 1 | 0.065191
1311 | 1 | 0.096268
1312 | 1 | 0.060165
1313 | 1 | 0.084873
1314 | 1 | 0.047636
1315 | 1 | 0.03159
1316 | 1 | 0.063459
1317 | 1 | 0.04454
1318 | 1 | 0.037368
1319 | 1 | 0.042109
1320 | 1 | 0.052576
1321 | 1 | 0.05728
1322 | 1 | 0.060584
1323 | 1 | 0.064197
1324 | 1 | 0.051435
1325 | 1 | 0.093092
1326 | 1 | 0.071568
1327 | 1 | 0.063245
1328 | 1 | 0.048871
1329 | 1 | 0.059126
1330 | 1 | 0.047153
1331 | 1 | 0.053433
1332 | 1 | 0.068126
1333 | 1 | 0.079387
1334 | 1 | 0.068509
1335 | 1 | 0.074071
1336 | 1 | 0.08425
1337 | 1 | 0.061926
1338 | 1 | 0.04473
1339 | 1 | 0.041054
1340 | 1 | 0.058022
1341 | 1 | 0.056221
1342 | 1 | 0.04352
1343 | 1 | 0.03118
1344 | 1 | 0.047288
1345 | 1 | 0.067972
1346 | 1 | 0.080207
1347 | 1 | 0.083424
1348 | 1 | 0.07925
1349 | 1 | 0.084255
1350 | 1 | 0.063503
1351 | 1 | 0.033323
1352 | 1 | 0.027934
1353 | 1 | 0.046298
1354 | 1 | 0.030856
1355 | 1 | 0.05688
1356 | 1 | 0.073088
1357 | 1 | 0.043778
1358 | 1 | 0.034199
1359 | 1 | 0.039176
1360 | 1 | 0.053506
1361 | 1 | 0.046883
1362 | 1 | 0.026114
1363 | 1 | 0.03796
1364 | 1 | 0.032148
1365 | 1 | 0.040518
1366 | 1 | 0.043946
1367 | 1 | 0.064202
1368 | 1 | 0.036166
1369 | 1 | 0.050778
1370 | 1 | 0.037434
1371 | 1 | 0.058967
1372 | 1 | 0.048294
1373 | 1 | 0.080366
1374 | 1 | 0.097005
1375 | 1 | 0.063513
1376 | 1 | 0.068871
1377 | 1 | 0.060144
1378 | 1 | 0.075639
1379 | 1 | 0.071673
1380 | 1 | 0.055301
1381 | 1 | 0.058699
1382 | 1 | 0.083209
1383 | 1 | 0.068849
1384 | 1 | 0.10155
1385 | 1 | 0.071449
1386 | 1 | 0.051554
1387 | 1 | 0.050614
1388 | 1 | 0.03689
1389 | 1 | 0.07566
1390 | 1 | 0.049062
1391 | 1 | 0.062386
1392 | 1 | 0.03685
1393 | 1 | 0.058807
1394 | 1 | 0.055166
1395 | 1 | 0.048352
1396 | 1 | 0.053222
1397 | 1 | 0.051949
1398 | 1 | 0.067642
1399 | 1 | 0.068737
1400 | 1 | 0.07554
1401 | 1 | 0.082992
1402 | 1 | 0.045601
1403 | 1 | 0.084384
1404 | 1 | 0.088643
1405 | 1 | 0.080672
1406 | 1 | 0.087547
1407 | 1 | 0.060222
1408 | 1 | 0.057622
1409 | 1 | 0.067872
1410 | 1 | 0.057378
1411 | 1 | 0.05444
1412 | 1 | 0.046176
1413 | 1 | 0.041028
1414 | 1 | 0.036088
1415 | 1 | 0.035069
1416 | 1 | 0.057408
1417 | 1 | 0.046451
1418 | 1 | 0.05011
1419 | 1 | 0.067678
1420 | 1 | 0.096327
1421 | 1 | 0.10116
1422 | 1 | 0.071043
1423 | 1 | 0.070318
1424 | 1 | 0.07599
1425 | 1 | 0.09496
1426 | 1 | 0.079685
1427 | 1 | 0.094424
1428 | 1 | 0.083244
1429 | 1 | 0.079208
1430 | 1 | 0.092775
1431 | 1 | 0.12142
1432 | 1 | 0.087727
1433 | 1 | 0.13578
1434 | 1 | 0.077947
1435 | 1 | 0.052347
1436 | 1 | 0.053202
1437 | 1 | 0.071194
1438 | 1 | 0.036702
1439 | 1 | 0.045156
1440 | 1 | 0.045019
1441 | 1 | 0.057701
1442 | 1 | 0.066038
1443 | 1 | 0.053952
1444 | 1 | 0.050522
1445 | 1 | 0.08489
1446 | 1 | 0.09065
1447 | 1 | 0.076707
1448 | 1 | 0.075813
1449 | 1 | 0.063163
1450 | 1 | 0.071388
1451 | 1 | 0.097241
1452 | 1 | 0.090579
1453 | 1 | 0.064008
1454 | 1 | 0.10035
1455 | 1 | 0.055035
1456 | 1 | 0.096155
1457 | 1 | 0.04999
1458 | 1 | 0.068308
1459 | 1 | 0.060457
1460 | 1 | 0.055184
1461 | 1 | 0.069624
1462 | 1 | 0.04696
1463 | 1 | 0.072635
1464 | 1 | 0.06303
1465 | 1 | 0.056829
1466 | 1 | 0.052768
1467 | 1 | 0.085102
1468 | 1 | 0.058545
1469 | 1 | 0.12093
1470 | 1 | 0.079913
1471 | 1 | 0.096037
1472 | 1 | 0.087942
1473 | 1 | 0.070542
1474 | 1 | 0.07412
1475 | 1 | 0.08684
1476 | 1 | 0.058733
1477 | 1 | 0.065968
1478 | 1 | 0.076713
1479 | 1 | 0.065065
1480 | 1 | 0.063896
1481 | 1 | 0.036764
1482 | 1 | 0.052265
1483 | 1 | 0.039365
1484 | 1 | 0.040538
1485 | 1 | 0.044179
1486 | 1 | 0.049913
1487 | 1 | 0.039496
1488 | 1 | 0.043094
1489 | 1 | 0.033741
1490 | 1 | 0.046058
1491 | 1 | 0.035658
1492 | 1 | 0.034819
1493 | 1 | 0.043311
1494 | 1 | 0.051676
1495 | 1 | 0.05292
1496 | 1 | 0.043814
1497 | 1 | 0.030594
1498 | 1 | 0.037636
1499 | 1 | 0.06838
1500 | 1 | 0.064527
1501 | 1 | 0.04293
1502 | 1 | 0.068163
1503 | 1 | 0.040596
1504 | 1 | 0.056115
1505 | 1 | 0.04819
1506 | 1 | 0.040968
1507 | 1 | 0.024286
1508 | 1 | 0.038226
1509 | 1 | 0.03026
1510 | 1 | 0.030345
1511 | 1 | 0.042117
1512 | 1 | 0.049598
1513 | 1 | 0.045275
1514 | 1 | 0.074308
1515 | 1 | 0.064955
1516 | 1 | 0.075026
1517 | 1 | 0.10059
1518 | 1 | 0.074463
1519 | 1 | 0.10076
1520 | 1 | 0.071728
1521 | 1 | 0.064528
1522 | 1 | 0.074674
1523 | 1 | 0.04454
1524 | 1 | 0.041954
1525 | 1 | 0.069284
1526 | 1 | 0.052304
1527 | 1 | 0.045545
1528 | 1 | 0.044542
1529 | 1 | 0.085734
1530 | 1 | 0.0442
1531 | 1 | 0.047435
1532 | 1 | 0.031846
1533 | 1 | 0.024673
1534 | 1 | 0.030676
1535 | 1 | 0.036756
1536 | 1 | 0.05083
1537 | 1 | 0.065048
1538 | 1 | 0.078035
1539 | 1 | 0.093296
1540 | 1 | 0.097138
1541 | 1 | 0.10117
1542 | 1 | 0.10139
1543 | 1 | 0.071237
1544 | 1 | 0.058913
1545 | 1 | 0.081141
1546 | 1 | 0.048881
1547 | 1 | 0.067918
1548 | 1 | 0.056518
1549 | 1 | 0.070709
1550 | 1 | 0.048985
1551 | 1 | 0.10221
1552 | 1 | 0.10066
1553 | 1 | 0.066948
1554 | 1 | 0.088775
1555 | 1 | 0.080163
1556 | 1 | 0.076632
1557 | 1 | 0.054137
1558 | 1 | 0.070699
1559 | 1 | 0.064982
1560 | 1 | 0.053252
1561 | 1 | 0.057103
1562 | 1 | 0.088902
1563 | 1 | 0.088231
1564 | 1 | 0.09672
1565 | 1 | 0.077104
1566 | 1 | 0.08795
1567 | 1 | 0.085486
1568 | 1 | 0.056109
1569 | 1 | 0.048854
1570 | 1 | 0.076041
1571 | 1 | 0.074289
1572 | 1 | 0.034397
1573 | 1 | 0.06834
1574 | 1 | 0.048655
1575 | 1 | 0.046449
1576 | 1 | 0.069296
1577 | 1 | 0.044996
1578 | 1 | 0.046605
1579 | 1 | 0.062534
1580 | 1 | 0.03317
1581 | 1 | 0.055374
1582 | 1 | 0.052061
1583 | 1 | 0.053406
1584 | 1 | 0.067633
1585 | 1 | 0.095
1586 | 1 | 0.074628
1587 | 1 | 0.090126
1588 | 1 | 0.068012
1589 | 1 | 0.14726
1590 | 1 | 0.096954
1591 | 1 | 0.066582
1592 | 1 | 0.07718
1593 | 1 | 0.092089
1594 | 1 | 0.055073
1595 | 1 | 0.10892
1596 | 1 | 0.11085
1597 | 1 | 0.11409
1598 | 1 | 0.079709
1599 | 1 | 0.11441
1600 | 1 | 0.068691
1601 | 1 | 0.097119
1602 | 1 | 0.061302
1603 | 1 | 0.068372
1604 | 1 | 0.039442
1605 | 1 | 0.045593
1606 | 1 | 0.060192
1607 | 1 | 0.054752
1608 | 1 | 0.055019
1609 | 1 | 0.058812
1610 | 1 | 0.03906
1611 | 1 | 0.060791
1612 | 1 | 0.06055
1613 | 1 | 0.10743
1614 | 1 | 0.049119
1615 | 1 | 0.046299
1616 | 1 | 0.05451
1617 | 1 | 0.064852
1618 | 1 | 0.054498
1619 | 1 | 0.040486
1620 | 1 | 0.036434
1621 | 1 | 0.06954
1622 | 1 | 0.052434
1623 | 1 | 0.07076
1624 | 1 | 0.07852
1625 | 1 | 0.090338
1626 | 1 | 0.095
1627 | 1 | 0.051473
1628 | 1 | 0.065575
1629 | 1 | 0.062494
1630 | 1 | 0.061787
1631 | 1 | 0.057609
1632 | 1 | 0.068888
1633 | 1 | 0.045832
1634 | 1 | 0.064529
1635 | 1 | 0.066272
1636 | 1 | 0.067902
1637 | 1 | 0.078191
1638 | 1 | 0.088188
1639 | 1 | 0.064228
1640 | 1 | 0.054133
1641 | 1 | 0.05762
1642 | 1 | 0.038059
1643 | 1 | 0.036196
1644 | 1 | 0.050608
1645 | 1 | 0.03937
1646 | 1 | 0.037054
1647 | 1 | 0.04145
1648 | 1 | 0.046103
1649 | 1 | 0.066836
1650 | 1 | 0.042871
1651 | 1 | 0.047897
1652 | 1 | 0.057248
1653 | 1 | 0.055778
1654 | 1 | 0.036691
1655 | 1 | 0.066768
1656 | 1 | 0.061941
1657 | 1 | 0.071703
1658 | 1 | 0.086203
1659 | 1 | 0.073397
1660 | 1 | 0.064269
1661 | 1 | 0.097789
1662 | 1 | 0.084612
1663 | 1 | 0.049349
1664 | 1 | 0.04115
1665 | 1 | 0.062191
1666 | 1 | 0.043898
1667 | 1 | 0.045372
1668 | 1 | 0.067089
1669 | 1 | 0.057865
1670 | 1 | 0.061363
1671 | 1 | 0.068389
1672 | 1 | 0.048445
1673 | 1 | 0.028486
1674 | 1 | 0.028014
1675 | 1 | 0.043357
1676 | 1 | 0.033648
1677 | 1 | 0.02261
1678 | 1 | 0.026821
1679 | 1 | 0.035446
1680 | 1 | 0.034611
1681 | 1 | 0.043515
1682 | 1 | 0.069678
1683 | 1 | 0.063228
1684 | 1 | 0.086206
1685 | 1 | 0.11552
1686 | 1 | 0.09317
1687 | 1 | 0.048404
1688 | 1 | 0.040685
1689 | 1 | 0.065551
1690 | 1 | 0.040693
1691 | 1 | 0.0492
1692 | 1 | 0.08849
1693 | 1 | 0.099395
1694 | 1 | 0.075803
1695 | 1 | 0.094487
1696 | 1 | 0.092748
1697 | 1 | 0.06815
1698 | 1 | 0.04739
1699 | 1 | 0.043112
1700 | 1 | 0.041508
1701 | 1 | 0.034691
1702 | 1 | 0.026659
1703 | 1 | 0.032624
1704 | 1 | 0.037389
1705 | 1 | 0.060806
1706 | 1 | 0.063
1707 | 1 | 0.092383
1708 | 1 | 0.11599
1709 | 1 | 0.12397
1710 | 1 | 0.074906
1711 | 1 | 0.10477
1712 | 1 | 0.088537
1713 | 1 | 0.078296
1714 | 1 | 0.061935
1715 | 1 | 0.092771
1716 | 1 | 0.060844
1717 | 1 | 0.086445
1718 | 1 | 0.0843
1719 | 1 | 0.083725
1720 | 1 | 0.088685
1721 | 1 | 0.082009
1722 | 1 | 0.061894
1723 | 1 | 0.047016
1724 | 1 | 0.034201
1725 | 1 | 0.030214
1726 | 1 | 0.051262
1727 | 1 | 0.040645
1728 | 1 | 0.055006
1729 | 1 | 0.082051
1730 | 1 | 0.048537
1731 | 1 | 0.085064
1732 | 1 | 0.092561
1733 | 1 | 0.13405
1734 | 1 | 0.071363
1735 | 1 | 0.094986
1736 | 1 | 0.062337
1737 | 1 | 0.054631
1738 | 1 | 0.11103
1739 | 1 | 0.12504
1740 | 1 | 0.09108
1741 | 1 | 0.06696
1742 | 1 | 0.093792
1743 | 1 | 0.082836
1744 | 1 | 0.087111
1745 | 1 | 0.090888
1746 | 1 | 0.066095
1747 | 1 | 0.035648
1748 | 1 | 0.056067
1749 | 1 | 0.037125
1750 | 1 | 0.053505
1751 | 1 | 0.055857
1752 | 1 | 0.058963
1753 | 1 | 0.066331
1754 | 1 | 0.08028
1755 | 1 | 0.10507
1756 | 1 | 0.091234
1757 | 1 | 0.12212
1758 | 1 | 0.10269
1759 | 1 | 0.06848
1760 | 1 | 0.066746
1761 | 1 | 0.053506
1762 | 1 | 0.063048
1763 | 1 | 0.047676
1764 | 1 | 0.049508
1765 | 1 | 0.051168
1766 | 1 | 0.081189
1767 | 1 | 0.075042
1768 | 1 | 0.089665
1769 | 1 | 0.088208
1770 | 1 | 0.056886
1771 | 1 | 0.046908
1772 | 1 | 0.048546
1773 | 1 | 0.03799
1774 | 1 | 0.056316
1775 | 1 | 0.076734
1776 | 1 | 0.083158
1777 | 1 | 0.05733
1778 | 1 | 0.062452
1779 | 1 | 0.06856
1780 | 1 | 0.066027
1781 | 1 | 0.096091
1782 | 1 | 0.065633
1783 | 1 | 0.067261
1784 | 1 | 0.074919
1785 | 1 | 0.070866
1786 | 1 | 0.051997
1787 | 1 | 0.036047
1788 | 1 | 0.049843
1789 | 1 | 0.07103
1790 | 1 | 0.058736
1791 | 1 | 0.066924
1792 | 1 | 0.059891
1793 | 1 | 0.061297
1794 | 1 | 0.054096
1795 | 1 | 0.038706
1796 | 1 | 0.061755
1797 | 1 | 0.03412
1798 | 1 | 0.062019
1799 | 1 | 0.039162
1800 | 1 | 0.04041
1801 | 1 | 0.092169
1802 | 1 | 0.074939
1803 | 1 | 0.098053
1804 | 1 | 0.079861
1805 | 1 | 0.17682
1806 | 1 | 0.108
1807 | 1 | 0.10821
1808 | 1 | 0.092268
1809 | 1 | 0.075849
1810 | 1 | 0.049669
1811 | 1 | 0.063134
1812 | 1 | 0.073642
1813 | 1 | 0.043329
1814 | 1 | 0.079823
1815 | 1 | 0.05735
1816 | 1 | 0.063479
1817 | 1 | 0.062528
1818 | 1 | 0.050899
1819 | 1 | 0.06407
1820 | 1 | 0.070609
1821 | 1 | 0.055107
1822 | 1 | 0.041877
1823 | 1 | 0.077978
1824 | 1 | 0.049307
1825 | 1 | 0.012531
1826 | 1 | 0.028992
1827 | 1 | 0.013112
1828 | 1 | 0.026342
1829 | 1 | 0.058201
1830 | 1 | 0.054164
1831 | 1 | 0.017946
1832 | 1 | 0.017755
1833 | 1 | 0.016199
1834 | 1 | 0.013348
1835 | 1 | 0.022363
1836 | 1 | 0.021969
1837 | 1 | 0.034773
1838 | 1 | 0.021892
1839 | 1 | 0.035462
1840 | 1 | 0.024178
1841 | 1 | 0.030873
1842 | 1 | 0.044671
1843 | 1 | 0.03949
1844 | 1 | 0.028173
1845 | 1 | 0.062531
1846 | 1 | 0.051122
1847 | 1 | 0.069751
1848 | 1 | 0.066696
1849 | 1 | 0.031669
1850 | 1 | 0.052998
1851 | 1 | 0.062914
1852 | 1 | 0.06357
1853 | 1 | 0.088396
1854 | 1 | 0.061261
1855 | 1 | 0.042504
1856 | 1 | 0.075436
1857 | 1 | 0.074916
1858 | 1 | 0.062782
1859 | 1 | 0.047124
1860 | 1 | 0.048717
1861 | 1 | 0.056936
1862 | 1 | 0.087379
1863 | 1 | 0.073512
1864 | 1 | 0.10501
1865 | 1 | 0.092098
1866 | 1 | 0.072191
1867 | 1 | 0.05411
1868 | 1 | 0.036952
1869 | 1 | 0.026892
1870 | 1 | 0.0107
1871 | 1 | 0.006678
1872 | 1 | 0.015488
1873 | 1 | 0.04392
1874 | 1 | 0.051408
1875 | 1 | 0.048137
1876 | 1 | 0.089233
1877 | 1 | 0.14173
1878 | 1 | 0.077996
1879 | 1 | 0.05051
1880 | 1 | 0.044274
1881 | 1 | 0.051144
1882 | 1 | 0.032307
1883 | 1 | 0.024555
1884 | 1 | 0.034315
1885 | 1 | 0.05479
1886 | 1 | 0.053983
1887 | 1 | 0.062056
1888 | 1 | 0.059691
1889 | 1 | 0.040446
1890 | 1 | 0.037433
1891 | 1 | 0.026594
1892 | 1 | 0.041243
1893 | 1 | 0.048686
1894 | 1 | 0.030921
1895 | 1 | 0.032296
1896 | 1 | 0.033236
1897 | 1 | 0.055994
1898 | 1 | 0.080058
1899 | 1 | 0.067587
1900 | 1 | 0.11231
1901 | 1 | 0.098983
1902 | 1 | 0.062586
1903 | 1 | 0.092703
1904 | 1 | 0.070625
1905 | 1 | 0.06033
1906 | 1 | 0.056807
1907 | 1 | 0.068355
1908 | 1 | 0.04622
1909 | 1 | 0.0473
1910 | 1 | 0.053256
1911 | 1 | 0.076245
1912 | 1 | 0.12014
1913 | 1 | 0.075535
1914 | 1 | 0.073242
1915 | 1 | 0.068772
1916 | 1 | 0.039099
1917 | 1 | 0.038598
1918 | 1 | 0.061932
1919 | 1 | 0.050882
1920 | 1 | 0.067322
1921 | 1 | 0.049446
1922 | 1 | 0.04394
1923 | 1 | 0.045937
1924 | 1 | 0.059175
1925 | 1 | 0.12053
1926 | 1 | 0.093993
1927 | 1 | 0.051563
1928 | 1 | 0.062667
1929 | 1 | 0.041138
1930 | 1 | 0.039743
1931 | 1 | 0.049794
1932 | 1 | 0.051334
1933 | 1 | 0.073775
1934 | 1 | 0.047
1935 | 1 | 0.073576
1936 | 1 | 0.069513
1937 | 1 | 0.070864
1938 | 1 | 0.091689
1939 | 1 | 0.034906
1940 | 1 | 0.045954
1941 | 1 | 0.03514
1942 | 1 | 0.06357
1943 | 1 | 0.055456
1944 | 1 | 0.064983
1945 | 1 | 0.047997
1946 | 1 | 0.071683
1947 | 1 | 0.073569
1948 | 1 | 0.09081
1949 | 1 | 0.063222
1950 | 1 | 0.05026
1951 | 1 | 0.066615
1952 | 1 | 0.051377
1953 | 1 | 0.059612
1954 | 1 | 0.049808
1955 | 1 | 0.046993
1956 | 1 | 0.051389
1957 | 1 | 0.056194
1958 | 1 | 0.057712
1959 | 1 | 0.051538
1960 | 1 | 0.086635
1961 | 1 | 0.097111
1962 | 1 | 0.053973
1963 | 1 | 0.058044
1964 | 1 | 0.03223
1965 | 1 | 0.034591
1966 | 1 | 0.043034
1967 | 1 | 0.053609
1968 | 1 | 0.065716
1969 | 1 | 0.05525
1970 | 1 | 0.055642
1971 | 1 | 0.038362
1972 | 1 | 0.054779
1973 | 1 | 0.055376
1974 | 1 | 0.055609
1975 | 1 | 0.05543
1976 | 1 | 0.040703
1977 | 1 | 0.0408
1978 | 1 | 0.038462
1979 | 1 | 0.038163
1980 | 1 | 0.048169
1981 | 1 | 0.035756
1982 | 1 | 0.062162
1983 | 1 | 0.05755
1984 | 1 | 0.06897
1985 | 1 | 0.045563
1986 | 1 | 0.035641
1987 | 1 | 0.03232
1988 | 1 | 0.042286
1989 | 1 | 0.033388
1990 | 1 | 0.049298
1991 | 1 | 0.039581
1992 | 1 | 0.055936
1993 | 1 | 0.043039
1994 | 1 | 0.050216
1995 | 1 | 0.046268
1996 | 1 | 0.037128
1997 | 1 | 0.025918
1998 | 1 | 0.039424
1999 | 1 | 0.022558
2000 | 1 | 0.014313
2001 | 1 | 0.006647
2002 | 1 | 0.0084564
2003 | 1 | 0.022491
2004 | 1 | 0.014279
2005 | 1 | 0.025869
2006 | 1 | 0.036987
2007 | 1 | 0.040354
2008 | 1 | 0.046593
2009 | 1 | 0.02903
2010 | 1 | 0.020038
2011 | 1 | 0.020671
2012 | 1 | 0.032472
2013 | 1 | 0.014645
2014 | 1 | 0.014178
2015 | 1 | 0.030479
2016 | 1 | 0.041045
2017 | 1 | 0.045976
2018 | 1 | 0.075978
2019 | 1 | 0.088521
2020 | 1 | 0.083161
2021 | 1 | 0.05883
2022 | 1 | 0.059345
2023 | 1 | 0.065815
2024 | 1 | 0.038212
2025 | 1 | 0.057423
2026 | 1 | 0.052857
2027 | 1 | 0.043418
2028 | 1 | 0.039306
2029 | 1 | 0.069254
2030 | 1 | 0.10489
2031 | 1 | 0.11766
2032 | 1 | 0.1036
2033 | 1 | 0.067542
2034 | 1 | 0.044019
2035 | 1 | 0.029019
2036 | 1 | 0.030414
2037 | 1 | 0.027254
2038 | 1 | 0.032643
2039 | 1 | 0.026113
2040 | 1 | 0.060619
2041 | 1 | 0.051032
2042 | 1 | 0.0798
2043 | 1 | 0.094613
2044 | 1 | 0.058048
2045 | 1 | 0.059514
2046 | 1 | 0.067334
2047 | 1 | 0.064923
2048 | 1 | 0.051938
2049 | 1 | 0.059931
2050 | 1 | 0.084804
2051 | 1 | 0.057773
2052 | 1 | 0.077995
2053 | 1 | 0.06125
2054 | 1 | 0.072701
2055 | 1 | 0.060923
2056 | 1 | 0.075514
2057 | 1 | 0.066051
2058 | 1 | 0.058216
2059 | 1 | 0.05092
2060 | 1 | 0.025043
2061 | 1 | 0.05067
2062 | 1 | 0.054009
2063 | 1 | 0.037206
2064 | 1 | 0.052531
2065 | 1 | 0.047396
2066 | 1 | 0.042745
2067 | 1 | 0.07098
2068 | 1 | 0.064321
2069 | 1 | 0.044652
2070 | 1 | 0.052935
2071 | 1 | 0.061387
2072 | 1 | 0.046822
2073 | 1 | 0.0651
2074 | 1 | 0.038338
2075 | 1 | 0.04761
2076 | 1 | 0.10119
2077 | 1 | 0.066766
2078 | 1 | 0.068121
2079 | 1 | 0.12862
2080 | 1 | 0.054248
2081 | 1 | 0.064511
2082 | 1 | 0.046568
2083 | 1 | 0.026958
2084 | 1 | 0.02027
2085 | 1 | 0.022574
2086 | 1 | 0.03198
2087 | 1 | 0.031147
2088 | 1 | 0.026986
2089 | 1 | 0.070406
2090 | 1 | 0.043494
2091 | 1 | 0.080575
2092 | 1 | 0.046194
2093 | 1 | 0.072845
2094 | 1 | 0.063241
2095 | 1 | 0.069545
2096 | 1 | 0.055249
2097 | 1 | 0.041116
2098 | 1 | 0.045101
2099 | 1 | 0.069242
2100 | 1 | 0.067289
2101 | 1 | 0.052172
2102 | 1 | 0.052841
2103 | 1 | 0.051737
2104 | 1 | 0.064412
2105 | 1 | 0.070808
2106 | 1 | 0.052356
2107 | 1 | 0.028139
2108 | 1 | 0.030922
2109 | 1 | 0.087344
2110 | 1 | 0.049046
2111 | 1 | 0.06152
2112 | 1 | 0.063789
2113 | 1 | 0.045593
2114 | 1 | 0.042549
2115 | 1 | 0.086026
2116 | 1 | 0.058208
2117 | 1 | 0.046787
2118 | 1 | 0.065792
2119 | 1 | 0.047541
2120 | 1 | 0.063822
2121 | 1 | 0.075561
2122 | 1 | 0.062437
2123 | 1 | 0.056894
2124 | 1 | 0.073776
2125 | 1 | 0.054246
2126 | 1 | 0.054744
2127 | 1 | 0.068454
2128 | 1 | 0.087997
2129 | 1 | 0.048206
2130 | 1 | 0.045316
2131 | 1 | 0.041278
2132 | 1 | 0.034684
2133 | 1 | 0.034646
2134 | 1 | 0.025242
2135 | 1 | 0.037881
2136 | 1 | 0.031232
2137 | 1 | 0.033264
2138 | 1 | 0.039799
2139 | 1 | 0.036103
2140 | 1 | 0.044356
2141 | 1 | 0.038095
2142 | 1 | 0.022925
2143 | 1 | 0.0095337
2144 | 1 | 0.014834
2145 | 1 | 0.017935
2146 | 1 | 0.02415
2147 | 1 | 0.022971
2148 | 1 | 0.030186
2149 | 1 | 0.039936
2150 | 1 | 0.024107
2151 | 1 | 0.03196
2152 | 1 | 0.027005
2153 | 1 | 0.016849
2154 | 1 | 0.0083424
2155 | 1 | 0.0058176
2156 | 1 | 0.010954
2157 | 1 | 0.011599
2158 | 1 | 0.010463
2159 | 1 | 0.01005
2160 | 1 | 0.02104
2161 | 1 | 0.035662
2162 | 1 | 0.034322
2163 | 1 | 0.045909
2164 | 1 | 0.030388
2165 | 1 | 0.018382
2166 | 1 | 0.0097864
2167 | 1 | 0.009984
2168 | 1 | 0.0051527
2169 | 1 | 0.0097408
2170 | 1 | 0.020445
2171 | 1 | 0.026245
2172 | 1 | 0.037638
2173 | 1 | 0.025323
2174 | 1 | 0.032547
2175 | 1 | 0.025358
2176 | 1 | 0.023615
2177 | 1 | 0.020594
2178 | 1 | 0.035466
2179 | 1 | 0.040681
2180 | 1 | 0.050031
2181 | 1 | 0.044339
2182 | 1 | 0.041114
2183 | 1 | 0.053506
2184 | 1 | 0.057859
2185 | 1 | 0.08138
2186 | 1 | 0.084074
2187 | 1 | 0.062562
2188 | 1 | 0.048059
2189 | 1 | 0.044011
2190 | 1 | 0.068004
2191 | 1 | 0.042379
2192 | 1 | 0.037703
2193 | 1 | 0.041043
2194 | 1 | 0.055599
2195 | 1 | 0.060224
2196 | 1 | 0.055599
2197 | 1 | 0.049587
2198 | 1 | 0.062818
2199 | 1 | 0.069525
2200 | 1 | 0.10322
2201 | 1 | 0.068726
2202 | 1 | 0.031537
2203 | 1 | 0.041238
2204 | 1 | 0.020968
2205 | 1 | 0.021285
2206 | 1 | 0.013098
2207 | 1 | 0.019746
2208 | 1 | 0.070546
2209 | 1 | 0.078128
2210 | 1 | 0.078555
2211 | 1 | 0.093677
2212 | 1 | 0.090882
2213 | 1 | 0.050045
2214 | 1 | 0.080445
2215 | 1 | 0.060192
2216 | 1 | 0.079171
2217 | 1 | 0.043291
2218 | 1 | 0.079169
2219 | 1 | 0.070855
2220 | 1 | 0.092086
2221 | 1 | 0.094099
2222 | 1 | 0.10238
2223 | 1 | 0.089835
2224 | 1 | 0.075155
2225 | 1 | 0.054768
2226 | 1 | 0.046236
2227 | 1 | 0.048914
2228 | 1 | 0.063786
2229 | 1 | 0.051806
2230 | 1 | 0.044856
2231 | 1 | 0.044462
2232 | 1 | 0.083689
2233 | 1 | 0.058597
2234 | 1 | 0.061156
2235 | 1 | 0.099449
2236 | 1 | 0.0767
2237 | 1 | 0.055141
2238 | 1 | 0.099806
2239 | 1 | 0.095874
2240 | 1 | 0.059587
2241 | 1 | 0.088347
2242 | 1 | 0.079023
2243 | 1 | 0.079045
2244 | 1 | 0.086956
2245 | 1 | 0.099959
2246 | 1 | 0.095222
2247 | 1 | 0.088276
2248 | 1 | 0.090072
2249 | 1 | 0.05236
2250 | 1 | 0.036946
2251 | 1 | 0.041353
2252 | 1 | 0.047237
2253 | 1 | 0.06164
2254 | 1 | 0.042666
2255 | 1 | 0.042123
2256 | 1 | 0.089706
2257 | 1 | 0.0755
2258 | 1 | 0.075639
2259 | 1 | 0.083246
2260 | 1 | 0.1322
2261 | 1 | 0.083311
2262 | 1 | 0.09101
2263 | 1 | 0.12625
2264 | 1 | 0.098875
2265 | 1 | 0.10064
2266 | 1 | 0.073958
2267 | 1 | 0.10799
2268 | 1 | 0.11231
2269 | 1 | 0.082677
2270 | 1 | 0.11519
2271 | 1 | 0.073393
2272 | 1 | 0.085943
2273 | 1 | 0.092075
2274 | 1 | 0.051584
2275 | 1 | 0.04219
2276 | 1 | 0.056566
2277 | 1 | 0.072907
2278 | 1 | 0.088358
2279 | 1 | 0.063059
2280 | 1 | 0.068336
2281 | 1 | 0.061198
2282 | 1 | 0.050191
2283 | 1 | 0.092475
2284 | 1 | 0.079531
2285 | 1 | 0.054851
2286 | 1 | 0.055596
2287 | 1 | 0.045139
2288 | 1 | 0.073463
2289 | 1 | 0.071045
2290 | 1 | 0.07773
2291 | 1 | 0.06114
2292 | 1 | 0.1064
2293 | 1 | 0.091282
2294 | 1 | 0.058189
2295 | 1 | 0.046041
2296 | 1 | 0.080389
2297 | 1 | 0.07638
2298 | 1 | 0.074726
2299 | 1 | 0.044755
2300 | 1 | 0.061666
2301 | 1 | 0.053534
2302 | 1 | 0.075489
2303 | 1 | 0.064409
2304 | 1 | 0.061718
2305 | 1 | 0.051612
2306 | 1 | 0.060211
2307 | 1 | 0.042686
2308 | 1 | 0.063161
2309 | 1 | 0.061246
2310 | 1 | 0.049841
2311 | 1 | 0.049219
2312 | 1 | 0.049784
2313 | 1 | 0.04427
2314 | 1 | 0.038986
2315 | 1 | 0.037083
2316 | 1 | 0.054647
2317 | 1 | 0.05997
2318 | 1 | 0.040726
2319 | 1 | 0.056527
2320 | 1 | 0.040592
2321 | 1 | 0.043989
2322 | 1 | 0.029004
2323 | 1 | 0.032564
2324 | 1 | 0.027804
2325 | 1 | 0.04752
2326 | 1 | 0.0683
2327 | 1 | 0.055714
2328 | 1 | 0.043586
2329 | 1 | 0.044827
2330 | 1 | 0.05395
2331 | 1 | 0.073128
2332 | 1 | 0.028046
2333 | 1 | 0.04714
2334 | 1 | 0.02211
2335 | 1 | 0.03432
2336 | 1 | 0.044528
2337 | 1 | 0.03658
2338 | 1 | 0.024193
2339 | 1 | 0.028637
2340 | 1 | 0.03712
2341 | 1 | 0.03686
2342 | 1 | 0.028569
2343 | 1 | 0.036736
2344 | 1 | 0.04204
2345 | 1 | 0.039098
2346 | 1 | 0.041941
2347 | 1 | 0.024622
2348 | 1 | 0.040798
2349 | 1 | 0.045503
2350 | 1 | 0.049619
2351 | 1 | 0.036707
2352 | 1 | 0.038069
2353 | 1 | 0.063576
2354 | 1 | 0.054802
2355 | 1 | 0.067635
2356 | 1 | 0.047097
2357 | 1 | 0.048686
2358 | 1 | 0.040058
2359 | 1 | 0.024287
2360 | 1 | 0.016147
2361 | 1 | 0.014173
2362 | 1 | 0.027371
2363 | 1 | 0.033603
2364 | 1 | 0.039834
2365 | 1 | 0.043493
2366 | 1 | 0.066241
2367 | 1 | 0.038646
2368 | 1 | 0.026957
2369 | 1 | 0.017134
2370 | 1 | 0.009975
2371 | 1 | 0.008514
2372 | 1 | 0.008772
2373 | 1 | 0.0079465
2374 | 1 | 0.00536
2375 | 1 | 0.03325
2376 | 1 | 0.083936
2377 | 1 | 0.12056
2378 | 1 | 0.16226
2379 | 1 | 0.14327
2380 | 1 | 0.10246
2381 | 1 | 0.12207
2382 | 1 | 0.083894
2383 | 1 | 0.090343
2384 | 1 | 0.058153
2385 | 1 | 0.038094
2386 | 1 | 0.035709
2387 | 1 | 0.049198
2388 | 1 | 0.053491
2389 | 1 | 0.055199
2390 | 1 | 0.039435
2391 | 1 | 0.071151
2392 | 1 | 0.079619
2393 | 1 | 0.054821
2394 | 1 | 0.027712
2395 | 1 | 0.016539
2396 | 1 | 0.015246
2397 | 1 | 0.029267
2398 | 1 | 0.039612
2399 | 1 | 0.032024
2400 | 1 | 0.097501
2401 | 1 | 0.074394
2402 | 1 | 0.11166
2403 | 1 | 0.080757
2404 | 1 | 0.084246
2405 | 1 | 0.10514
2406 | 1 | 0.094607
2407 | 1 | 0.058895
2408 | 1 | 0.060432
2409 | 1 | 0.099667
2410 | 1 | 0.087232
2411 | 1 | 0.10466
2412 | 1 | 0.086778
2413 | 1 | 0.11493
2414 | 1 | 0.08823
2415 | 1 | 0.1557
2416 | 1 | 0.12629
2417 | 1 | 0.11152
2418 | 1 | 0.070306
2419 | 1 | 0.036894
2420 | 1 | 0.054896
2421 | 1 | 0.046181
2422 | 1 | 0.056197
2423 | 1 | 0.080784
2424 | 1 | 0.10411
2425 | 1 | 0.06098
2426 | 1 | 0.080483
2427 | 1 | 0.1164
2428 | 1 | 0.079095
2429 | 1 | 0.099722
2430 | 1 | 0.078948
2431 | 1 | 0.08874
2432 | 1 | 0.11573
2433 | 1 | 0.07476
2434 | 1 | 0.13793
2435 | 1 | 0.13056
2436 | 1 | 0.1172
2437 | 1 | 0.13018
2438 | 1 | 0.10789
2439 | 1 | 0.15674
2440 | 1 | 0.13611
2441 | 1 | 0.10457
2442 | 1 | 0.079765
2443 | 1 | 0.066325
2444 | 1 | 0.08299
2445 | 1 | 0.05696
2446 | 1 | 0.080138
2447 | 1 | 0.050704
2448 | 1 | 0.079743
2449 | 1 | 0.070554
2450 | 1 | 0.087965
2451 | 1 | 0.085972
2452 | 1 | 0.094413
2453 | 1 | 0.061161
2454 | 1 | 0.08787
2455 | 1 | 0.08057
2456 | 1 | 0.057456
2457 | 1 | 0.079254
2458 | 1 | 0.066417
2459 | 1 | 0.085883
2460 | 1 | 0.098655
2461 | 1 | 0.10164
2462 | 1 | 0.13715
2463 | 1 | 0.097926
2464 | 1 | 0.14453
2465 | 1 | 0.088627
2466 | 1 | 0.067561
2467 | 1 | 0.081181
2468 | 1 | 0.05508
2469 | 1 | 0.05257
2470 | 1 | 0.050576
2471 | 1 | 0.071436
2472 | 1 | 0.061032
2473 | 1 | 0.066908
2474 | 1 | 0.044022
2475 | 1 | 0.066178
2476 | 1 | 0.090553
2477 | 1 | 0.048918
2478 | 1 | 0.052758
2479 | 1 | 0.069522
2480 | 1 | 0.063389
2481 | 1 | 0.065094
2482 | 1 | 0.049378
2483 | 1 | 0.03748
2484 | 1 | 0.04862
2485 | 1 | 0.072645
2486 | 1 | 0.084482
2487 | 1 | 0.080255
2488 | 1 | 0.04551
2489 | 1 | 0.078625
2490 | 1 | 0.04081
2491 | 1 | 0.071877
2492 | 1 | 0.067358
2493 | 1 | 0.050575
2494 | 1 | 0.046276
2495 | 1 | 0.049495
2496 | 1 | 0.060648
2497 | 1 | 0.063196
2498 | 1 | 0.0553
2499 | 1 | 0.08716
2500 | 1 | 0.0779
2501 | 1 | 0.081505
2502 | 1 | 0.046025
2503 | 1 | 0.050992
2504 | 1 | 0.032627
2505 | 1 | 0.033057
2506 | 1 | 0.055485
2507 | 1 | 0.064765
2508 | 1 | 0.058401
2509 | 1 | 0.041382
2510 | 1 | 0.038688
2511 | 1 | 0.053692
2512 | 1 | 0.029737
2513 | 1 | 0.047672
2514 | 1 | 0.028403
2515 | 1 | 0.029925
2516 | 1 | 0.03268
2517 | 1 | 0.033123
2518 | 1 | 0.059868
2519 | 1 | 0.039171
2520 | 1 | 0.046309
2521 | 1 | 0.05359
2522 | 1 | 0.080166
2523 | 1 | 0.083568
2524 | 1 | 0.11711
2525 | 1 | 0.064525
2526 | 1 | 0.068449
2527 | 1 | 0.062818
2528 | 1 | 0.086226
2529 | 1 | 0.069623
2530 | 1 | 0.065189
2531 | 1 | 0.05944
2532 | 1 | 0.05957
2533 | 1 | 0.095523
2534 | 1 | 0.075548
2535 | 1 | 0.092462
2536 | 1 | 0.11841
2537 | 1 | 0.085466
2538 | 1 | 0.041683
2539 | 1 | 0.064692
2540 | 1 | 0.053179
2541 | 1 | 0.0791
2542 | 1 | 0.051361
2543 | 1 | 0.046437
2544 | 1 | 0.056183
2545 | 1 | 0.073344
2546 | 1 | 0.06729
2547 | 1 | 0.086625
2548 | 1 | 0.10511
2549 | 1 | 0.098226
2550 | 1 | 0.069488
2551 | 1 | 0.076942
2552 | 1 | 0.070246
2553 | 1 | 0.08588
2554 | 1 | 0.057895
2555 | 1 | 0.078736
2556 | 1 | 0.063968
2557 | 1 | 0.10523
2558 | 1 | 0.10602
2559 | 1 | 0.10816
2560 | 1 | 0.11381
2561 | 1 | 0.065528
2562 | 1 | 0.07094
2563 | 1 | 0.075134
2564 | 1 | 0.060892
2565 | 1 | 0.073336
2566 | 1 | 0.062937
2567 | 1 | 0.045606
2568 | 1 | 0.052368
2569 | 1 | 0.06195
2570 | 1 | 0.10475
2571 | 1 | 0.11597
2572 | 1 | 0.1125
2573 | 1 | 0.14427
2574 | 1 | 0.075396
2575 | 1 | 0.075096
2576 | 1 | 0.053703
2577 | 1 | 0.059181
2578 | 1 | 0.070819
2579 | 1 | 0.081622
2580 | 1 | 0.093699
2581 | 1 | 0.085926
2582 | 1 | 0.085305
2583 | 1 | 0.11988
2584 | 1 | 0.10432
2585 | 1 | 0.065423
2586 | 1 | 0.080956
2587 | 1 | 0.047471
2588 | 1 | 0.063517
2589 | 1 | 0.038329
2590 | 1 | 0.047363
2591 | 1 | 0.052168
2592 | 1 | 0.076527
2593 | 1 | 0.10174
2594 | 1 | 0.11077
2595 | 1 | 0.13085
2596 | 1 | 0.10775
2597 | 1 | 0.06761
2598 | 1 | 0.073375
2599 | 1 | 0.080423
2600 | 1 | 0.066048
2601 | 1 | 0.085652
2602 | 1 | 0.0552
2603 | 1 | 0.066129
2604 | 1 | 0.097577
2605 | 1 | 0.10709
2606 | 1 | 0.11601
2607 | 1 | 0.084685
2608 | 1 | 0.061953
2609 | 1 | 0.1047
2610 | 1 | 0.060928
2611 | 1 | 0.043653
2612 | 1 | 0.074574
2613 | 1 | 0.072283
2614 | 1 | 0.055832
2615 | 1 | 0.061473
2616 | 1 | 0.091062
2617 | 1 | 0.073168
2618 | 1 | 0.10438
2619 | 1 | 0.092462
2620 | 1 | 0.070021
2621 | 1 | 0.078478
2622 | 1 | 0.073794
2623 | 1 | 0.060868
2624 | 1 | 0.095241
2625 | 1 | 0.066406
2626 | 1 | 0.10353
2627 | 1 | 0.07799
2628 | 1 | 0.11487
2629 | 1 | 0.12649
2630 | 1 | 0.13313
2631 | 1 | 0.12496
2632 | 1 | 0.13488
2633 | 1 | 0.111
2634 | 1 | 0.075378
2635 | 1 | 0.046803
2636 | 1 | 0.05724
2637 | 1 | 0.052374
2638 | 1 | 0.060531
2639 | 1 | 0.083065
2640 | 1 | 0.042087
2641 | 1 | 0.08807
2642 | 1 | 0.052014
2643 | 1 | 0.082471
2644 | 1 | 0.087958
2645 | 1 | 0.091123
2646 | 1 | 0.065457
2647 | 1 | 0.074108
2648 | 1 | 0.056303
2649 | 1 | 0.058824
2650 | 1 | 0.03851
2651 | 1 | 0.065364
2652 | 1 | 0.076238
2653 | 1 | 0.073952
2654 | 1 | 0.051887
2655 | 1 | 0.081213
2656 | 1 | 0.064378
2657 | 1 | 0.064663
2658 | 1 | 0.050398
2659 | 1 | 0.069902
2660 | 1 | 0.0803
2661 | 1 | 0.055937
2662 | 1 | 0.055844
2663 | 1 | 0.083318
2664 | 1 | 0.068272
2665 | 1 | 0.07619
2666 | 1 | 0.099607
2667 | 1 | 0.10762
2668 | 1 | 0.085327
2669 | 1 | 0.049766
2670 | 1 | 0.044034
2671 | 1 | 0.054198
2672 | 1 | 0.050721
2673 | 1 | 0.042517
2674 | 1 | 0.049611
2675 | 1 | 0.079407
2676 | 1 | 0.095745
2677 | 1 | 0.083803
2678 | 1 | 0.079739
2679 | 1 | 0.069117
2680 | 1 | 0.06703
2681 | 1 | 0.060732
2682 | 1 | 0.045952
2683 | 1 | 0.04217
2684 | 1 | 0.056376
2685 | 1 | 0.044031
2686 | 1 | 0.045767
2687 | 1 | 0.060918
2688 | 1 | 0.076062
2689 | 1 | 0.050749
2690 | 1 | 0.052216
2691 | 1 | 0.052437
2692 | 1 | 0.10614
2693 | 1 | 0.096163
2694 | 1 | 0.089856
2695 | 1 | 0.084091
2696 | 1 | 0.093481
2697 | 1 | 0.093761
2698 | 1 | 0.11341
2699 | 1 | 0.091458
2700 | 1 | 0.084885
2701 | 1 | 0.11046
2702 | 1 | 0.13738
2703 | 1 | 0.093786
2704 | 1 | 0.069472
2705 | 1 | 0.094023
2706 | 1 | 0.048863
2707 | 1 | 0.048587
2708 | 1 | 0.043729
2709 | 1 | 0.077497
2710 | 1 | 0.060384
2711 | 1 | 0.044975
2712 | 1 | 0.081262
2713 | 1 | 0.08417
2714 | 1 | 0.061479
2715 | 1 | 0.077584
2716 | 1 | 0.083241
2717 | 1 | 0.12475
2718 | 1 | 0.089244
2719 | 1 | 0.070215
2720 | 1 | 0.11668
2721 | 1 | 0.11882
2722 | 1 | 0.10984
2723 | 1 | 0.1326
2724 | 1 | 0.14177
2725 | 1 | 0.10003
2726 | 1 | 0.14489
2727 | 1 | 0.13739
2728 | 1 | 0.12786
2729 | 1 | 0.10099
2730 | 1 | 0.061898
2731 | 1 | 0.069139
2732 | 1 | 0.04153
2733 | 1 | 0.078119
2734 | 1 | 0.084143
2735 | 1 | 0.066502
2736 | 1 | 0.049463
2737 | 1 | 0.071844
2738 | 1 | 0.0798
2739 | 1 | 0.082264
2740 | 1 | 0.074145
2741 | 1 | 0.080942
2742 | 1 | 0.070951
2743 | 1 | 0.06016
2744 | 1 | 0.059605
2745 | 1 | 0.074883
2746 | 1 | 0.081654
2747 | 1 | 0.047351
2748 | 1 | 0.056891
2749 | 1 | 0.058978
2750 | 1 | 0.10909
2751 | 1 | 0.080028
2752 | 1 | 0.10786
2753 | 1 | 0.062896
2754 | 1 | 0.053249
2755 | 1 | 0.054228
2756 | 1 | 0.057525
2757 | 1 | 0.050515
2758 | 1 | 0.07623
2759 | 1 | 0.071446
2760 | 1 | 0.045337
2761 | 1 | 0.093896
2762 | 1 | 0.095215
2763 | 1 | 0.060933
2764 | 1 | 0.060408
2765 | 1 | 0.05368
2766 | 1 | 0.068604
2767 | 1 | 0.065891
2768 | 1 | 0.049932
2769 | 1 | 0.044888
2770 | 1 | 0.045221
2771 | 1 | 0.061114
2772 | 1 | 0.078858
2773 | 1 | 0.081558
2774 | 1 | 0.060248
2775 | 1 | 0.08067
2776 | 1 | 0.074615
2777 | 1 | 0.088235
2778 | 1 | 0.077142
2779 | 1 | 0.043648
2780 | 1 | 0.053485
2781 | 1 | 0.059784
2782 | 1 | 0.035057
2783 | 1 | 0.052776
2784 | 1 | 0.098847
2785 | 1 | 0.1406
2786 | 1 | 0.082965
2787 | 1 | 0.11403
2788 | 1 | 0.092115
2789 | 1 | 0.12455
2790 | 1 | 0.11339
2791 | 1 | 0.072007
2792 | 1 | 0.10119
2793 | 1 | 0.063915
2794 | 1 | 0.078925
2795 | 1 | 0.080677
2796 | 1 | 0.066228
2797 | 1 | 0.10308
2798 | 1 | 0.13631
2799 | 1 | 0.13215
2800 | 1 | 0.08085
2801 | 1 | 0.13145
2802 | 1 | 0.082822
2803 | 1 | 0.056448
2804 | 1 | 0.060005
2805 | 1 | 0.066028
2806 | 1 | 0.078463
2807 | 1 | 0.059539
2808 | 1 | 0.031188
2809 | 1 | 0.062974
2810 | 1 | 0.061675
2811 | 1 | 0.058019
2812 | 1 | 0.10967
2813 | 1 | 0.086836
2814 | 1 | 0.049972
2815 | 1 | 0.041479
2816 | 1 | 0.040006
2817 | 1 | 0.038924
2818 | 1 | 0.053145
2819 | 1 | 0.053799
2820 | 1 | 0.054842
2821 | 1 | 0.053946
2822 | 1 | 0.091898
2823 | 1 | 0.052
2824 | 1 | 0.068355
2825 | 1 | 0.053023
2826 | 1 | 0.059136
2827 | 1 | 0.040835
2828 | 1 | 0.039312
2829 | 1 | 0.058484
2830 | 1 | 0.067558
2831 | 1 | 0.055169
2832 | 1 | 0.056003
2833 | 1 | 0.046067
2834 | 1 | 0.048613
2835 | 1 | 0.052104
2836 | 1 | 0.064045
2837 | 1 | 0.043044
2838 | 1 | 0.027711
2839 | 1 | 0.040124
2840 | 1 | 0.019947
2841 | 1 | 0.04382
2842 | 1 | 0.032334
2843 | 1 | 0.029464
2844 | 1 | 0.032923
2845 | 1 | 0.025007
2846 | 1 | 0.027378
2847 | 1 | 0.016384
2848 | 1 | 0.012584
2849 | 1 | 0.021603
2850 | 1 | 0.029365
2851 | 1 | 0.028248
2852 | 1 | 0.01626
2853 | 1 | 0.022118
2854 | 1 | 0.016311
2855 | 1 | 0.026587
2856 | 1 | 0.05194
2857 | 1 | 0.050041
2858 | 1 | 0.05842
2859 | 1 | 0.046662
2860 | 1 | 0.038789
2861 | 1 | 0.043307
2862 | 1 | 0.044073
2863 | 1 | 0.041241
2864 | 1 | 0.044817
2865 | 1 | 0.047889
2866 | 1 | 0.037195
2867 | 1 | 0.052136
2868 | 1 | 0.073525
2869 | 1 | 0.062105
2870 | 1 | 0.056008
2871 | 1 | 0.07323
2872 | 1 | 0.068034
2873 | 1 | 0.078917
2874 | 1 | 0.056635
2875 | 1 | 0.03192
2876 | 1 | 0.027051
2877 | 1 | 0.027435
2878 | 1 | 0.050293
2879 | 1 | 0.042986
2880 | 1 | 0.029906
2881 | 1 | 0.055344
2882 | 1 | 0.03861
2883 | 1 | 0.034986
2884 | 1 | 0.029678
2885 | 1 | 0.040352
2886 | 1 | 0.021658
2887 | 1 | 0.00957
2888 | 1 | 0.0076985
2889 | 1 | 0.00616
2890 | 1 | 0.010935
2891 | 1 | 0.021744
2892 | 1 | 0.039262
2893 | 1 | 0.0307
2894 | 1 | 0.031343
2895 | 1 | 0.016184
2896 | 1 | 0.018857
2897 | 1 | 0.014946
2898 | 1 | 0.017272
2899 | 1 | 0.024516
2900 | 1 | 0.014046
2901 | 1 | 0.019694
2902 | 1 | 0.012472
2903 | 1 | 0.034209
2904 | 1 | 0.078492
2905 | 1 | 0.086811
2906 | 1 | 0.08772
2907 | 1 | 0.070952
2908 | 1 | 0.077049
2909 | 1 | 0.094688
2910 | 1 | 0.076942
2911 | 1 | 0.040026
2912 | 1 | 0.052269
2913 | 1 | 0.070264
2914 | 1 | 0.064247
2915 | 1 | 0.089063
2916 | 1 | 0.11171
2917 | 1 | 0.11022
2918 | 1 | 0.10978
2919 | 1 | 0.055914
2920 | 1 | 0.045887
2921 | 1 | 0.047616
2922 | 1 | 0.028755
2923 | 1 | 0.017635
2924 | 1 | 0.03081
2925 | 1 | 0.02626
2926 | 1 | 0.02305
2927 | 1 | 0.033537
2928 | 1 | 0.094146
2929 | 1 | 0.060796
2930 | 1 | 0.075548
2931 | 1 | 0.067009
2932 | 1 | 0.061982
2933 | 1 | 0.10489
2934 | 1 | 0.097544
2935 | 1 | 0.10903
2936 | 1 | 0.059956
2937 | 1 | 0.092819
2938 | 1 | 0.061877
2939 | 1 | 0.084585
2940 | 1 | 0.091595
2941 | 1 | 0.090212
2942 | 1 | 0.091677
2943 | 1 | 0.14204
2944 | 1 | 0.12229
2945 | 1 | 0.061969
2946 | 1 | 0.082061
2947 | 1 | 0.079806
2948 | 1 | 0.074987
2949 | 1 | 0.045691
2950 | 1 | 0.073676
2951 | 1 | 0.049944
2952 | 1 | 0.08552
2953 | 1 | 0.084224
2954 | 1 | 0.1082
2955 | 1 | 0.082324
2956 | 1 | 0.11673
2957 | 1 | 0.089875
2958 | 1 | 0.074059
2959 | 1 | 0.052066
2960 | 1 | 0.067496
2961 | 1 | 0.062143
2962 | 1 | 0.081307
2963 | 1 | 0.065112
2964 | 1 | 0.098364
2965 | 1 | 0.074738
2966 | 1 | 0.081455
2967 | 1 | 0.081359
2968 | 1 | 0.098269
2969 | 1 | 0.061275
2970 | 1 | 0.077175
2971 | 1 | 0.042881
2972 | 1 | 0.056625
2973 | 1 | 0.053475
2974 | 1 | 0.0676
2975 | 1 | 0.079142
2976 | 1 | 0.077413
2977 | 1 | 0.08119
2978 | 1 | 0.087357
2979 | 1 | 0.04286
2980 | 1 | 0.054985
2981 | 1 | 0.069237
2982 | 1 | 0.062061
2983 | 1 | 0.070838
2984 | 1 | 0.086012
2985 | 1 | 0.096223
2986 | 1 | 0.086863
2987 | 1 | 0.065298
2988 | 1 | 0.068721
2989 | 1 | 0.076268
2990 | 1 | 0.082344
2991 | 1 | 0.068069
2992 | 1 | 0.067711
2993 | 1 | 0.0615
2994 | 1 | 0.073152
2995 | 1 | 0.06118
2996 | 1 | 0.073597
2997 | 1 | 0.051883
2998 | 1 | 0.061808
2999 | 1 | 0.040462
3000 | 1 | 0.072912
3001 | 1 | 0.082679
3002 | 1 | 0.065906
3003 | 1 | 0.079534
3004 | 1 | 0.074532
3005 | 1 | 0.1008
3006 | 1 | 0.071808
3007 | 1 | 0.052649
3008 | 1 | 0.049704
3009 | 1 | 0.061812
3010 | 1 | 0.080712
3011 | 1 | 0.086715
3012 | 1 | 0.071668
3013 | 1 | 0.05862
3014 | 1 | 0.064021
3015 | 1 | 0.034849
3016 | 1 | 0.031752
3017 | 1 | 0.04151
3018 | 1 | 0.050377
3019 | 1 | 0.050837
3020 | 1 | 0.038772
3021 | 1 | 0.034915
3022 | 1 | 0.041553
3023 | 1 | 0.046365
3024 | 1 | 0.06737
3025 | 1 | 0.053056
3026 | 1 | 0.056063
3027 | 1 | 0.064526
3028 | 1 | 0.076608
3029 | 1 | 0.09202
3030 | 1 | 0.08718
3031 | 1 | 0.080092
3032 | 1 | 0.089412
3033 | 1 | 0.11116
3034 | 1 | 0.0833
3035 | 1 | 0.10325
3036 | 1 | 0.10397
3037 | 1 | 0.10172
3038 | 1 | 0.058978
3039 | 1 | 0.077163
3040 | 1 | 0.097597
3041 | 1 | 0.048254
3042 | 1 | 0.077834
3043 | 1 | 0.059612
3044 | 1 | 0.057685
3045 | 1 | 0.037312
3046 | 1 | 0.072956
3047 | 1 | 0.04662
3048 | 1 | 0.071479
3049 | 1 | 0.079562
3050 | 1 | 0.063863
3051 | 1 | 0.10967
3052 | 1 | 0.10703
3053 | 1 | 0.052995
3054 | 1 | 0.077431
3055 | 1 | 0.047018
3056 | 1 | 0.042412
3057 | 1 | 0.071256
3058 | 1 | 0.03762
3059 | 1 | 0.041473
3060 | 1 | 0.059839
3061 | 1 | 0.051019
3062 | 1 | 0.080507
3063 | 1 | 0.073186
3064 | 1 | 0.066513
3065 | 1 | 0.060617
3066 | 1 | 0.064328
3067 | 1 | 0.063281
3068 | 1 | 0.038202
3069 | 1 | 0.060483
3070 | 1 | 0.058876
3071 | 1 | 0.074408
3072 | 1 | 0.079607
3073 | 1 | 0.0999
3074 | 1 | 0.075407
3075 | 1 | 0.083358
3076 | 1 | 0.058926
3077 | 1 | 0.082951
3078 | 1 | 0.088375
3079 | 1 | 0.080982
3080 | 1 | 0.061097
3081 | 1 | 0.068675
3082 | 1 | 0.10286
3083 | 1 | 0.068286
3084 | 1 | 0.065093
3085 | 1 | 0.056259
3086 | 1 | 0.11644
3087 | 1 | 0.13043
3088 | 1 | 0.066795
3089 | 1 | 0.10399
3090 | 1 | 0.033714
3091 | 1 | 0.034937
3092 | 1 | 0.049405
3093 | 1 | 0.067587
3094 | 1 | 0.064621
3095 | 1 | 0.040255
3096 | 1 | 0.070564
3097 | 1 | 0.075061
3098 | 1 | 0.062171
3099 | 1 | 0.053561
3100 | 1 | 0.09167
3101 | 1 | 0.08487
3102 | 1 | 0.090432
3103 | 1 | 0.059684
3104 | 1 | 0.056022
3105 | 1 | 0.062797
3106 | 1 | 0.075182
3107 | 1 | 0.087948
3108 | 1 | 0.076883
3109 | 1 | 0.055308
3110 | 1 | 0.057269
3111 | 1 | 0.057694
3112 | 1 | 0.047435
3113 | 1 | 0.056677
3114 | 1 | 0.042172
3115 | 1 | 0.025794
3116 | 1 | 0.030928
3117 | 1 | 0.040862
3118 | 1 | 0.057829
3119 | 1 | 0.061765
3120 | 1 | 0.069233
3121 | 1 | 0.099562
3122 | 1 | 0.075681
3123 | 1 | 0.099508
3124 | 1 | 0.081885
3125 | 1 | 0.06415
3126 | 1 | 0.086695
3127 | 1 | 0.058912
3128 | 1 | 0.068225
3129 | 1 | 0.049934
3130 | 1 | 0.06733
3131 | 1 | 0.058896
3132 | 1 | 0.061187
3133 | 1 | 0.057299
3134 | 1 | 0.079212
3135 | 1 | 0.05662
3136 | 1 | 0.073035
3137 | 1 | 0.074074
3138 | 1 | 0.062352
3139 | 1 | 0.039508
3140 | 1 | 0.045374
3141 | 1 | 0.057511
3142 | 1 | 0.042605
3143 | 1 | 0.0508
3144 | 1 | 0.057235
3145 | 1 | 0.071062
3146 | 1 | 0.059611
3147 | 1 | 0.070426
3148 | 1 | 0.070308
3149 | 1 | 0.065322
3150 | 1 | 0.056105
3151 | 1 | 0.044895
3152 | 1 | 0.038729
3153 | 1 | 0.049226
3154 | 1 | 0.038832
3155 | 1 | 0.070685
3156 | 1 | 0.039963
3157 | 1 | 0.055269
3158 | 1 | 0.061384
3159 | 1 | 0.041435
3160 | 1 | 0.042467
3161 | 1 | 0.048557
3162 | 1 | 0.063992
3163 | 1 | 0.03972
3164 | 1 | 0.049517
3165 | 1 | 0.054166
3166 | 1 | 0.06473
3167 | 1 | 0.044983
3168 | 1 | 0.054982
3169 | 1 | 0.056993
3170 | 1 | 0.053334
3171 | 1 | 0.067729
3172 | 1 | 0.046319
3173 | 1 | 0.045109
3174 | 1 | 0.039915
3175 | 1 | 0.032782
3176 | 1 | 0.039969
3177 | 1 | 0.051904
3178 | 1 | 0.060023
3179 | 1 | 0.045276
3180 | 1 | 0.050722
3181 | 1 | 0.034848
3182 | 1 | 0.036848
3183 | 1 | 0.038873
3184 | 1 | 0.019714
3185 | 1 | 0.038322
3186 | 1 | 0.025741
3187 | 1 | 0.028207
3188 | 1 | 0.019677
3189 | 1 | 0.027057
3190 | 1 | 0.035566
3191 | 1 | 0.031298
3192 | 1 | 0.054073
3193 | 1 | 0.059036
3194 | 1 | 0.060378
3195 | 1 | 0.085985
3196 | 1 | 0.076303
3197 | 1 | 0.051167
3198 | 1 | 0.083884
3199 | 1 | 0.045072
3200 | 1 | 0.073126
3201 | 1 | 0.071626
3202 | 1 | 0.055216
3203 | 1 | 0.058414
3204 | 1 | 0.054575
3205 | 1 | 0.080849
3206 | 1 | 0.11613
3207 | 1 | 0.11308
3208 | 1 | 0.066192
3209 | 1 | 0.037173
3210 | 1 | 0.04246
3211 | 1 | 0.030218
3212 | 1 | 0.029001
3213 | 1 | 0.038506
3214 | 1 | 0.048134
3215 | 1 | 0.053488
3216 | 1 | 0.083002
3217 | 1 | 0.087676
3218 | 1 | 0.068486
3219 | 1 | 0.069398
3220 | 1 | 0.062932
3221 | 1 | 0.076234
3222 | 1 | 0.090581
3223 | 1 | 0.050357
3224 | 1 | 0.095806
3225 | 1 | 0.08352
3226 | 1 | 0.058995
3227 | 1 | 0.079718
3228 | 1 | 0.12013
3229 | 1 | 0.11601
3230 | 1 | 0.10102
3231 | 1 | 0.093572
3232 | 1 | 0.098283
3233 | 1 | 0.073819
3234 | 1 | 0.04384
3235 | 1 | 0.035706
3236 | 1 | 0.047633
3237 | 1 | 0.056448
3238 | 1 | 0.064557
3239 | 1 | 0.056208
3240 | 1 | 0.076343
3241 | 1 | 0.078662
3242 | 1 | 0.061879
3243 | 1 | 0.056078
3244 | 1 | 0.065429
3245 | 1 | 0.084075
3246 | 1 | 0.045721
3247 | 1 | 0.059737
3248 | 1 | 0.091436
3249 | 1 | 0.084569
3250 | 1 | 0.063362
3251 | 1 | 0.11889
3252 | 1 | 0.11421
3253 | 1 | 0.10653
3254 | 1 | 0.14622
3255 | 1 | 0.077322
3256 | 1 | 0.097891
3257 | 1 | 0.056098
3258 | 1 | 0.051957
3259 | 1 | 0.043887
3260 | 1 | 0.062416
3261 | 1 | 0.074879
3262 | 1 | 0.057462
3263 | 1 | 0.074995
3264 | 1 | 0.044388
3265 | 1 | 0.057152
3266 | 1 | 0.082603
3267 | 1 | 0.06767
3268 | 1 | 0.040744
3269 | 1 | 0.040807
3270 | 1 | 0.046272
3271 | 1 | 0.02296
3272 | 1 | 0.032206
3273 | 1 | 0.032486
3274 | 1 | 0.029776
3275 | 1 | 0.04393
3276 | 1 | 0.038763
3277 | 1 | 0.042099
3278 | 1 | 0.061443
3279 | 1 | 0.070863
3280 | 1 | 0.070633
3281 | 1 | 0.039798
3282 | 1 | 0.04546
3283 | 1 | 0.060336
3284 | 1 | 0.042598
3285 | 1 | 0.039701
3286 | 1 | 0.067117
3287 | 1 | 0.069536
3288 | 1 | 0.088376
3289 | 1 | 0.095002
3290 | 1 | 0.051711
3291 | 1 | 0.068887
3292 | 1 | 0.064054
3293 | 1 | 0.071406
3294 | 1 | 0.058996
3295 | 1 | 0.041884
3296 | 1 | 0.048131
3297 | 1 | 0.038678
3298 | 1 | 0.04152
3299 | 1 | 0.056362
3300 | 1 | 0.051895
3301 | 1 | 0.066041
3302 | 1 | 0.064416
3303 | 1 | 0.03393
3304 | 1 | 0.038454
3305 | 1 | 0.027727
3306 | 1 | 0.021975
3307 | 1 | 0.021688
3308 | 1 | 0.020574
3309 | 1 | 0.03084
3310 | 1 | 0.033522
3311 | 1 | 0.057816
3312 | 1 | 0.045669
3313 | 1 | 0.047993
3314 | 1 | 0.043567
3315 | 1 | 0.047138
3316 | 1 | 0.070758
3317 | 1 | 0.0501
3318 | 1 | 0.045882
3319 | 1 | 0.051256
3320 | 1 | 0.043079
3321 | 1 | 0.055228
3322 | 1 | 0.051192
3323 | 1 | 0.050836
3324 | 1 | 0.079978
3325 | 1 | 0.054896
3326 | 1 | 0.04228
3327 | 1 | 0.046485
3328 | 1 | 0.055242
3329 | 1 | 0.037487
3330 | 1 | 0.056871
3331 | 1 | 0.066068
3332 | 1 | 0.050544
3333 | 1 | 0.055246
3334 | 1 | 0.041621
3335 | 1 | 0.052311
3336 | 1 | 0.038038
3337 | 1 | 0.078828
3338 | 1 | 0.064087
3339 | 1 | 0.046398
3340 | 1 | 0.074522
3341 | 1 | 0.054285
3342 | 1 | 0.035088
3343 | 1 | 0.031468
3344 | 1 | 0.040229
3345 | 1 | 0.034262
3346 | 1 | 0.031798
3347 | 1 | 0.038158
3348 | 1 | 0.052833
3349 | 1 | 0.044694
3350 | 1 | 0.030415
3351 | 1 | 0.02202
3352 | 1 | 0.034641
3353 | 1 | 0.032319
3354 | 1 | 0.022521
3355 | 1 | 0.029478
3356 | 1 | 0.019869
3357 | 1 | 0.025735
3358 | 1 | 0.02504
3359 | 1 | 0.031083
3360 | 1 | 0.044732
3361 | 1 | 0.092177
3362 | 1 | 0.082834
3363 | 1 | 0.055766
3364 | 1 | 0.096829
3365 | 1 | 0.0735
3366 | 1 | 0.091244
3367 | 1 | 0.087736
3368 | 1 | 0.057686
3369 | 1 | 0.08091
3370 | 1 | 0.069936
3371 | 1 | 0.094859
3372 | 1 | 0.13686
3373 | 1 | 0.094522
3374 | 1 | 0.10979
3375 | 1 | 0.07854
3376 | 1 | 0.09798
3377 | 1 | 0.073542
3378 | 1 | 0.034069
3379 | 1 | 0.020155
3380 | 1 | 0.031654
3381 | 1 | 0.049124
3382 | 1 | 0.04046
3383 | 1 | 0.037655
3384 | 1 | 0.070226
3385 | 1 | 0.07944
3386 | 1 | 0.0671
3387 | 1 | 0.10752
3388 | 1 | 0.075205
3389 | 1 | 0.092589
3390 | 1 | 0.07332
3391 | 1 | 0.056138
3392 | 1 | 0.064267
3393 | 1 | 0.067421
3394 | 1 | 0.069817
3395 | 1 | 0.080697
3396 | 1 | 0.056011
3397 | 1 | 0.054656
3398 | 1 | 0.067286
3399 | 1 | 0.056989
3400 | 1 | 0.087529
3401 | 1 | 0.069651
3402 | 1 | 0.04564
3403 | 1 | 0.035617
3404 | 1 | 0.025759
3405 | 1 | 0.034788
3406 | 1 | 0.044092
3407 | 1 | 0.039547
3408 | 1 | 0.05567
3409 | 1 | 0.083127
3410 | 1 | 0.091816
3411 | 1 | 0.059008
3412 | 1 | 0.097883
3413 | 1 | 0.069479
3414 | 1 | 0.08015
3415 | 1 | 0.068044
3416 | 1 | 0.084086
3417 | 1 | 0.081622
3418 | 1 | 0.10911
3419 | 1 | 0.09217
3420 | 1 | 0.093644
3421 | 1 | 0.13523
3422 | 1 | 0.098926
3423 | 1 | 0.070802
3424 | 1 | 0.10724
3425 | 1 | 0.080233
3426 | 1 | 0.061336
3427 | 1 | 0.080532
3428 | 1 | 0.04295
3429 | 1 | 0.078318
3430 | 1 | 0.0442
3431 | 1 | 0.06023
3432 | 1 | 0.059631
3433 | 1 | 0.09118
3434 | 1 | 0.073714
3435 | 1 | 0.044187
3436 | 1 | 0.056605
3437 | 1 | 0.08276
3438 | 1 | 0.06589
3439 | 1 | 0.040654
3440 | 1 | 0.049773
3441 | 1 | 0.042777
3442 | 1 | 0.064095
3443 | 1 | 0.048318
3444 | 1 | 0.090266
3445 | 1 | 0.076256
3446 | 1 | 0.087009
3447 | 1 | 0.065956
3448 | 1 | 0.052803
3449 | 1 | 0.076018
3450 | 1 | 0.04686
3451 | 1 | 0.039065
3452 | 1 | 0.048606
3453 | 1 | 0.064038
3454 | 1 | 0.051143
3455 | 1 | 0.060604
3456 | 1 | 0.037111
3457 | 1 | 0.07748
3458 | 1 | 0.041952
3459 | 1 | 0.060445
3460 | 1 | 0.041537
3461 | 1 | 0.051374
3462 | 1 | 0.067704
3463 | 1 | 0.058606
3464 | 1 | 0.048341
3465 | 1 | 0.050824
3466 | 1 | 0.047962
3467 | 1 | 0.038209
3468 | 1 | 0.042415
3469 | 1 | 0.061181
3470 | 1 | 0.053136
3471 | 1 | 0.072503
3472 | 1 | 0.053211
3473 | 1 | 0.045123
3474 | 1 | 0.059737
3475 | 1 | 0.054606
3476 | 1 | 0.045697
3477 | 1 | 0.046389
3478 | 1 | 0.061997
3479 | 1 | 0.062193
3480 | 1 | 0.04362
3481 | 1 | 0.072257
3482 | 1 | 0.036166
3483 | 1 | 0.061177
3484 | 1 | 0.065514
3485 | 1 | 0.051893
3486 | 1 | 0.058289
3487 | 1 | 0.047934
3488 | 1 | 0.023836
3489 | 1 | 0.022608
3490 | 1 | 0.018605
3491 | 1 | 0.027631
3492 | 1 | 0.028943
3493 | 1 | 0.029489
3494 | 1 | 0.02599
3495 | 1 | 0.032237
3496 | 1 | 0.034224
3497 | 1 | 0.03891
3498 | 1 | 0.019642
3499 | 1 | 0.040984
3500 | 1 | 0.022018
3501 | 1 | 0.031605
3502 | 1 | 0.037333
3503 | 1 | 0.042644
3504 | 1 | 0.0366
3505 | 1 | 0.061635
3506 | 1 | 0.049432
3507 | 1 | 0.051084
3508 | 1 | 0.049844
3509 | 1 | 0.051797
3510 | 1 | 0.046693
3511 | 1 | 0.035249
3512 | 1 | 0.027358
3513 | 1 | 0.023085
3514 | 1 | 0.021427
3515 | 1 | 0.035446
3516 | 1 | 0.031663
3517 | 1 | 0.033423
3518 | 1 | 0.024765
3519 | 1 | 0.021168
3520 | 1 | 0.023667
3521 | 1 | 0.0226
3522 | 1 | 0.015905
3523 | 1 | 0.013233
3524 | 1 | 0.014697
3525 | 1 | 0.017228
3526 | 1 | 0.024794
3527 | 1 | 0.029172
3528 | 1 | 0.050125
3529 | 1 | 0.09005
3530 | 1 | 0.070448
3531 | 1 | 0.067549
3532 | 1 | 0.058667
3533 | 1 | 0.040635
3534 | 1 | 0.032132
3535 | 1 | 0.034626
3536 | 1 | 0.039953
3537 | 1 | 0.052659
3538 | 1 | 0.030951
3539 | 1 | 0.056447
3540 | 1 | 0.045406
3541 | 1 | 0.066063
3542 | 1 | 0.034927
3543 | 1 | 0.044785
3544 | 1 | 0.03702
3545 | 1 | 0.021373
3546 | 1 | 0.01616
3547 | 1 | 0.022453
3548 | 1 | 0.025575
3549 | 1 | 0.020048
3550 | 1 | 0.025527
3551 | 1 | 0.030289
3552 | 1 | 0.088856
3553 | 1 | 0.09064
3554 | 1 | 0.084021
3555 | 1 | 0.10579
3556 | 1 | 0.065204
3557 | 1 | 0.0645
3558 | 1 | 0.066887
3559 | 1 | 0.06487
3560 | 1 | 0.05159
3561 | 1 | 0.071645
3562 | 1 | 0.086468
3563 | 1 | 0.079205
3564 | 1 | 0.066495
3565 | 1 | 0.066516
3566 | 1 | 0.098087
3567 | 1 | 0.10711
3568 | 1 | 0.094121
3569 | 1 | 0.10625
3570 | 1 | 0.037556
3571 | 1 | 0.029748
3572 | 1 | 0.030203
3573 | 1 | 0.049261
3574 | 1 | 0.039429
3575 | 1 | 0.073496
3576 | 1 | 0.1036
3577 | 1 | 0.085436
3578 | 1 | 0.099837
3579 | 1 | 0.10176
3580 | 1 | 0.075528
3581 | 1 | 0.10594
3582 | 1 | 0.1034
3583 | 1 | 0.064317
3584 | 1 | 0.065401
3585 | 1 | 0.068213
3586 | 1 | 0.11768
3587 | 1 | 0.091542
3588 | 1 | 0.081857
3589 | 1 | 0.11036
3590 | 1 | 0.12333
3591 | 1 | 0.13289
3592 | 1 | 0.083048
3593 | 1 | 0.090353
3594 | 1 | 0.051345
3595 | 1 | 0.068856
3596 | 1 | 0.058048
3597 | 1 | 0.051912
3598 | 1 | 0.049073
3599 | 1 | 0.059886
3600 | 1 | 0.054606
3601 | 1 | 0.082315
3602 | 1 | 0.076986
3603 | 1 | 0.058767
3604 | 1 | 0.085662
3605 | 1 | 0.10007
3606 | 1 | 0.10226
3607 | 1 | 0.11345
3608 | 1 | 0.079776
3609 | 1 | 0.1189
3610 | 1 | 0.080245
3611 | 1 | 0.11833
3612 | 1 | 0.09257
3613 | 1 | 0.07821
3614 | 1 | 0.072493
3615 | 1 | 0.070426
3616 | 1 | 0.077242
3617 | 1 | 0.075886
3618 | 1 | 0.043247
3619 | 1 | 0.069888
3620 | 1 | 0.048088
3621 | 1 | 0.06484
3622 | 1 | 0.041869
3623 | 1 | 0.055176
3624 | 1 | 0.069375
3625 | 1 | 0.086604
3626 | 1 | 0.089583
3627 | 1 | 0.090743
3628 | 1 | 0.081589
3629 | 1 | 0.048451
3630 | 1 | 0.077634
3631 | 1 | 0.059265
3632 | 1 | 0.074538
3633 | 1 | 0.055074
3634 | 1 | 0.043153
3635 | 1 | 0.071944
3636 | 1 | 0.085294
3637 | 1 | 0.076922
3638 | 1 | 0.10606
3639 | 1 | 0.074128
3640 | 1 | 0.060851
3641 | 1 | 0.06019
3642 | 1 | 0.063296
3643 | 1 | 0.032946
3644 | 1 | 0.044842
3645 | 1 | 0.042359
3646 | 1 | 0.040722
3647 | 1 | 0.050342
3648 | 1 | 0.044289
3649 | 1 | 0.074209
3650 | 1 | 0.10113
3651 | 1 | 0.083749
3652 | 1 | 0.11826
3653 | 1 | 0.072979
3654 | 1 | 0.080538
3655 | 1 | 0.051354
3656 | 1 | 0.071158
3657 | 1 | 0.070441
3658 | 1 | 0.053546
3659 | 1 | 0.063984
3660 | 1 | 0.075748
3661 | 1 | 0.052393
3662 | 1 | 0.074472
3663 | 1 | 0.046211
3664 | 1 | 0.061625
3665 | 1 | 0.052433
3666 | 1 | 0.039542
3667 | 1 | 0.049865
3668 | 1 | 0.043086
3669 | 1 | 0.05346
3670 | 1 | 0.069712
3671 | 1 | 0.068347
3672 | 1 | 0.065788
3673 | 1 | 0.11364
3674 | 1 | 0.091484
3675 | 1 | 0.079389
3676 | 1 | 0.084909
3677 | 1 | 0.075409
3678 | 1 | 0.061776
3679 | 1 | 0.05171
3680 | 1 | 0.039267
3681 | 1 | 0.036951
3682 | 1 | 0.04187
3683 | 1 | 0.076805
3684 | 1 | 0.06429
3685 | 1 | 0.04795
3686 | 1 | 0.048477
3687 | 1 | 0.026645
3688 | 1 | 0.03325
3689 | 1 | 0.020388
3690 | 1 | 0.026128
3691 | 1 | 0.026311
3692 | 1 | 0.021819
3693 | 1 | 0.031017
3694 | 1 | 0.039128
3695 | 1 | 0.05276
3696 | 1 | 0.064685
3697 | 1 | 0.045324
3698 | 1 | 0.06162
3699 | 1 | 0.075114
3700 | 1 | 0.050652
3701 | 1 | 0.068236
3702 | 1 | 0.067934
3703 | 1 | 0.05595
3704 | 1 | 0.065847
3705 | 1 | 0.056511
3706 | 1 | 0.087433
3707 | 1 | 0.072172
3708 | 1 | 0.090234
3709 | 1 | 0.092736
3710 | 1 | 0.073788
3711 | 1 | 0.11143
3712 | 1 | 0.066397
3713 | 1 | 0.053423
3714 | 1 | 0.03055
3715 | 1 | 0.022212
3716 | 1 | 0.018799
3717 | 1 | 0.037811
3718 | 1 | 0.028784
3719 | 1 | 0.031477
3720 | 1 | 0.079599
3721 | 1 | 0.074337
3722 | 1 | 0.077416
3723 | 1 | 0.059393
3724 | 1 | 0.088936
3725 | 1 | 0.094188
3726 | 1 | 0.057624
3727 | 1 | 0.066454
3728 | 1 | 0.054489
3729 | 1 | 0.061131
3730 | 1 | 0.065464
3731 | 1 | 0.060975
3732 | 1 | 0.082665
3733 | 1 | 0.06662
3734 | 1 | 0.096779
3735 | 1 | 0.098146
3736 | 1 | 0.099598
3737 | 1 | 0.078473
3738 | 1 | 0.050218
3739 | 1 | 0.03197
3740 | 1 | 0.039264
3741 | 1 | 0.035374
3742 | 1 | 0.053185
3743 | 1 | 0.037894
3744 | 1 | 0.050687
3745 | 1 | 0.06308
3746 | 1 | 0.070594
3747 | 1 | 0.057908
3748 | 1 | 0.050804
3749 | 1 | 0.069598
3750 | 1 | 0.052901
3751 | 1 | 0.060004
3752 | 1 | 0.064382
3753 | 1 | 0.090346
3754 | 1 | 0.066567
3755 | 1 | 0.089748
3756 | 1 | 0.050745
3757 | 1 | 0.064979
3758 | 1 | 0.07116
3759 | 1 | 0.077671
3760 | 1 | 0.09612
3761 | 1 | 0.064119
3762 | 1 | 0.040812
3763 | 1 | 0.030689
3764 | 1 | 0.025561
3765 | 1 | 0.043654
3766 | 1 | 0.060578
3767 | 1 | 0.067278
3768 | 1 | 0.067011
3769 | 1 | 0.076912
3770 | 1 | 0.07476
3771 | 1 | 0.084603
3772 | 1 | 0.059448
3773 | 1 | 0.057979
3774 | 1 | 0.085747
3775 | 1 | 0.069264
3776 | 1 | 0.057264
3777 | 1 | 0.061927
3778 | 1 | 0.034377
3779 | 1 | 0.038902
3780 | 1 | 0.05617
3781 | 1 | 0.045248
3782 | 1 | 0.078454
3783 | 1 | 0.053671
3784 | 1 | 0.05318
3785 | 1 | 0.057828
3786 | 1 | 0.044756
3787 | 1 | 0.034279
3788 | 1 | 0.046987
3789 | 1 | 0.037621
3790 | 1 | 0.040443
3791 | 1 | 0.03293
3792 | 1 | 0.06664
3793 | 1 | 0.06265
3794 | 1 | 0.065992
3795 | 1 | 0.049822
3796 | 1 | 0.065824
3797 | 1 | 0.047432
3798 | 1 | 0.058892
3799 | 1 | 0.065443
3800 | 1 | 0.041998
3801 | 1 | 0.068074
3802 | 1 | 0.047229
3803 | 1 | 0.069093
3804 | 1 | 0.054107
3805 | 1 | 0.080255
3806 | 1 | 0.059155
3807 | 1 | 0.064046
3808 | 1 | 0.052601
3809 | 1 | 0.081487
3810 | 1 | 0.052325
3811 | 1 | 0.041314
3812 | 1 | 0.039476
3813 | 1 | 0.034705
3814 | 1 | 0.042588
3815 | 1 | 0.062238
3816 | 1 | 0.041078
3817 | 1 | 0.07526
3818 | 1 | 0.044936
3819 | 1 | 0.048339
3820 | 1 | 0.056928
3821 | 1 | 0.022631
3822 | 1 | 0.014318
3823 | 1 | 0.012569
3824 | 1 | 0.0089994
3825 | 1 | 0.010656
3826 | 1 | 0.015566
3827 | 1 | 0.016626
3828 | 1 | 0.028763
3829 | 1 | 0.028024
3830 | 1 | 0.032362
3831 | 1 | 0.03165
3832 | 1 | 0.030419
3833 | 1 | 0.015375
3834 | 1 | 0.025228
3835 | 1 | 0.016944
3836 | 1 | 0.015158
3837 | 1 | 0.016499
3838 | 1 | 0.030444
3839 | 1 | 0.039728
3840 | 1 | 0.058598
3841 | 1 | 0.05396
3842 | 1 | 0.044358
3843 | 1 | 0.050275
3844 | 1 | 0.064466
3845 | 1 | 0.028049
3846 | 1 | 0.024925
3847 | 1 | 0.020345
3848 | 1 | 0.013377
3849 | 1 | 0.022517
3850 | 1 | 0.015115
3851 | 1 | 0.036397
3852 | 1 | 0.037798
3853 | 1 | 0.036144
3854 | 1 | 0.028934
3855 | 1 | 0.013878
3856 | 1 | 0.019728
3857 | 1 | 0.012563
3858 | 1 | 0.016946
3859 | 1 | 0.022185
3860 | 1 | 0.024323
3861 | 1 | 0.026057
3862 | 1 | 0.027018
3863 | 1 | 0.028342
3864 | 1 | 0.063312
3865 | 1 | 0.068063
3866 | 1 | 0.056691
3867 | 1 | 0.08763
3868 | 1 | 0.10324
3869 | 1 | 0.10157
3870 | 1 | 0.10031
3871 | 1 | 0.10379
3872 | 1 | 0.068597
3873 | 1 | 0.074387
3874 | 1 | 0.086506
3875 | 1 | 0.080507
3876 | 1 | 0.11151
3877 | 1 | 0.12599
3878 | 1 | 0.088873
3879 | 1 | 0.12368
3880 | 1 | 0.11115
3881 | 1 | 0.063422
3882 | 1 | 0.03291
3883 | 1 | 0.041211
3884 | 1 | 0.038606
3885 | 1 | 0.032221
3886 | 1 | 0.037533
3887 | 1 | 0.049295
3888 | 1 | 0.093033
3889 | 1 | 0.073136
3890 | 1 | 0.08689
3891 | 1 | 0.058332
3892 | 1 | 0.069288
3893 | 1 | 0.11834
3894 | 1 | 0.073157
3895 | 1 | 0.089251
3896 | 1 | 0.12392
3897 | 1 | 0.13483
3898 | 1 | 0.12882
3899 | 1 | 0.07371
3900 | 1 | 0.071221
3901 | 1 | 0.09485
3902 | 1 | 0.074162
3903 | 1 | 0.11874
3904 | 1 | 0.096747
3905 | 1 | 0.092368
3906 | 1 | 0.04004
3907 | 1 | 0.058223
3908 | 1 | 0.041968
3909 | 1 | 0.06572
3910 | 1 | 0.063869
3911 | 1 | 0.063227
3912 | 1 | 0.044323
3913 | 1 | 0.060213
3914 | 1 | 0.0464
3915 | 1 | 0.053933
3916 | 1 | 0.09996
3917 | 1 | 0.058776
3918 | 1 | 0.056487
3919 | 1 | 0.060101
3920 | 1 | 0.068522
3921 | 1 | 0.1002
3922 | 1 | 0.079157
3923 | 1 | 0.11179
3924 | 1 | 0.099371
3925 | 1 | 0.091769
3926 | 1 | 0.065302
3927 | 1 | 0.10094
3928 | 1 | 0.090019
3929 | 1 | 0.067968
3930 | 1 | 0.042282
3931 | 1 | 0.039389
3932 | 1 | 0.034409
3933 | 1 | 0.063438
3934 | 1 | 0.046584
3935 | 1 | 0.061948
3936 | 1 | 0.056826
3937 | 1 | 0.058994
3938 | 1 | 0.067301
3939 | 1 | 0.073028
3940 | 1 | 0.10084
3941 | 1 | 0.076661
3942 | 1 | 0.073806
3943 | 1 | 0.088906
3944 | 1 | 0.086155
3945 | 1 | 0.055956
3946 | 1 | 0.057065
3947 | 1 | 0.072131
3948 | 1 | 0.091791
3949 | 1 | 0.087106
3950 | 1 | 0.074163
3951 | 1 | 0.05922
3952 | 1 | 0.08505
3953 | 1 | 0.040035
3954 | 1 | 0.058576
3955 | 1 | 0.045866
3956 | 1 | 0.032261
3957 | 1 | 0.062348
3958 | 1 | 0.056191
3959 | 1 | 0.040595
3960 | 1 | 0.086325
3961 | 1 | 0.073201
3962 | 1 | 0.07216
3963 | 1 | 0.046934
3964 | 1 | 0.073888
3965 | 1 | 0.090048
3966 | 1 | 0.081617
3967 | 1 | 0.086797
3968 | 1 | 0.05408
3969 | 1 | 0.056914
3970 | 1 | 0.07533
3971 | 1 | 0.078305
3972 | 1 | 0.06958
3973 | 1 | 0.0745
3974 | 1 | 0.075396
3975 | 1 | 0.055026
3976 | 1 | 0.074081
3977 | 1 | 0.044555
3978 | 1 | 0.033016
3979 | 1 | 0.05182
3980 | 1 | 0.034379
3981 | 1 | 0.049204
3982 | 1 | 0.052746
3983 | 1 | 0.040166
3984 | 1 | 0.035722
3985 | 1 | 0.06882
3986 | 1 | 0.052402
3987 | 1 | 0.076771
3988 | 1 | 0.077035
3989 | 1 | 0.070134
3990 | 1 | 0.065349
3991 | 1 | 0.075529
3992 | 1 | 0.04911
3993 | 1 | 0.061612
3994 | 1 | 0.088682
3995 | 1 | 0.10627
3996 | 1 | 0.086902
3997 | 1 | 0.077859
3998 | 1 | 0.069077
3999 | 1 | 0.045618
4000 | 1 | 0.049045
4001 | 1 | 0.044974
4002 | 1 | 0.047052
4003 | 1 | 0.042055
4004 | 1 | 0.063947
4005 | 1 | 0.04036
4006 | 1 | 0.060024
4007 | 1 | 0.057014
4008 | 1 | 0.044694
4009 | 1 | 0.041267
4010 | 1 | 0.070356
4011 | 1 | 0.044016
4012 | 1 | 0.046749
4013 | 1 | 0.058785
4014 | 1 | 0.023806
4015 | 1 | 0.034155
4016 | 1 | 0.026744
4017 | 1 | 0.02575
4018 | 1 | 0.020331
4019 | 1 | 0.028217
4020 | 1 | 0.023998
4021 | 1 | 0.028863
4022 | 1 | 0.034114
4023 | 1 | 0.015841
4024 | 1 | 0.012697
4025 | 1 | 0.014513
4026 | 1 | 0.013912
4027 | 1 | 0.01186
4028 | 1 | 0.0089232
4029 | 1 | 0.009752
4030 | 1 | 0.018018
4031 | 1 | 0.026444
4032 | 1 | 0.07422
4033 | 1 | 0.046642
4034 | 1 | 0.07339
4035 | 1 | 0.049033
4036 | 1 | 0.074072
4037 | 1 | 0.03809
4038 | 1 | 0.058066
4039 | 1 | 0.034238
4040 | 1 | 0.051397
4041 | 1 | 0.051238
4042 | 1 | 0.051248
4043 | 1 | 0.065876
4044 | 1 | 0.071702
4045 | 1 | 0.063474
4046 | 1 | 0.056782
4047 | 1 | 0.078919
4048 | 1 | 0.058896
4049 | 1 | 0.056199
4050 | 1 | 0.025751
4051 | 1 | 0.016505
4052 | 1 | 0.032504
4053 | 1 | 0.023967
4054 | 1 | 0.044307
4055 | 1 | 0.059182
4056 | 1 | 0.055852
4057 | 1 | 0.086271
4058 | 1 | 0.089413
4059 | 1 | 0.063377
4060 | 1 | 0.09142
4061 | 1 | 0.13607
4062 | 1 | 0.14033
4063 | 1 | 0.12892
4064 | 1 | 0.13409
4065 | 1 | 0.11262
4066 | 1 | 0.077052
4067 | 1 | 0.068557
4068 | 1 | 0.10899
4069 | 1 | 0.072878
4070 | 1 | 0.1136
4071 | 1 | 0.088808
4072 | 1 | 0.11362
4073 | 1 | 0.0545
4074 | 1 | 0.045268
4075 | 1 | 0.055647
4076 | 1 | 0.054266
4077 | 1 | 0.045675
4078 | 1 | 0.065906
4079 | 1 | 0.041388
4080 | 1 | 0.064467
4081 | 1 | 0.079044
4082 | 1 | 0.095079
4083 | 1 | 0.087172
4084 | 1 | 0.084341
4085 | 1 | 0.076372
4086 | 1 | 0.12116
4087 | 1 | 0.085985
4088 | 1 | 0.11741
4089 | 1 | 0.065177
4090 | 1 | 0.10053
4091 | 1 | 0.10496
4092 | 1 | 0.16262
4093 | 1 | 0.13125
4094 | 1 | 0.10039
4095 | 1 | 0.12675
4096 | 1 | 0.067562
4097 | 1 | 0.05401
4098 | 1 | 0.082291
4099 | 1 | 0.060572
4100 | 1 | 0.052467
4101 | 1 | 0.053391
4102 | 1 | 0.04723
4103 | 1 | 0.085728
4104 | 1 | 0.087261
4105 | 1 | 0.08451
4106 | 1 | 0.059565
4107 | 1 | 0.05417
4108 | 1 | 0.092583
4109 | 1 | 0.11531
4110 | 1 | 0.11552
4111 | 1 | 0.069651
4112 | 1 | 0.090981
4113 | 1 | 0.1195
4114 | 1 | 0.081704
4115 | 1 | 0.11658
4116 | 1 | 0.10878
4117 | 1 | 0.08086
4118 | 1 | 0.10122
4119 | 1 | 0.08825
4120 | 1 | 0.08815
4121 | 1 | 0.080604
4122 | 1 | 0.07556
4123 | 1 | 0.054405
4124 | 1 | 0.066785
4125 | 1 | 0.051523
4126 | 1 | 0.048115
4127 | 1 | 0.06556
4128 | 1 | 0.05565
4129 | 1 | 0.069433
4130 | 1 | 0.08338
4131 | 1 | 0.06101
4132 | 1 | 0.06364
4133 | 1 | 0.055599
4134 | 1 | 0.046046
4135 | 1 | 0.063121
4136 | 1 | 0.0847
4137 | 1 | 0.088137
4138 | 1 | 0.071287
4139 | 1 | 0.054325
4140 | 1 | 0.082515
4141 | 1 | 0.078975
4142 | 1 | 0.13005
4143 | 1 | 0.11244
4144 | 1 | 0.055883
4145 | 1 | 0.097775
4146 | 1 | 0.062136
4147 | 1 | 0.067202
4148 | 1 | 0.038532
4149 | 1 | 0.042139
4150 | 1 | 0.052518
4151 | 1 | 0.070905
4152 | 1 | 0.059333
4153 | 1 | 0.052984
4154 | 1 | 0.074501
4155 | 1 | 0.057462
4156 | 1 | 0.048798
4157 | 1 | 0.039568
4158 | 1 | 0.042442
4159 | 1 | 0.040793
4160 | 1 | 0.020406
4161 | 1 | 0.024672
4162 | 1 | 0.02889
4163 | 1 | 0.032443
4164 | 1 | 0.034419
4165 | 1 | 0.038275
4166 | 1 | 0.072485
4167 | 1 | 0.071231
4168 | 1 | 0.039913
4169 | 1 | 0.030463
4170 | 1 | 0.045716
4171 | 1 | 0.05053
4172 | 1 | 0.030725
4173 | 1 | 0.044685
4174 | 1 | 0.05205
4175 | 1 | 0.055644
4176 | 1 | 0.029543
4177 | 1 | 0.021556
4178 | 1 | 0.0186
4179 | 1 | 0.016351
4180 | 1 | 0.019602
4181 | 1 | 0.02864
4182 | 1 | 0.028776
4183 | 1 | 0.01869
4184 | 1 | 0.0099946
4185 | 1 | 0.011833
4186 | 1 | 0.00918
4187 | 1 | 0.01345
4188 | 1 | 0.019113
4189 | 1 | 0.026534
4190 | 1 | 0.025576
4191 | 1 | 0.027351
4192 | 1 | 0.020292
4193 | 1 | 0.013431
4194 | 1 | 0.015644
4195 | 1 | 0.018737
4196 | 1 | 0.018543
4197 | 1 | 0.031999
4198 | 1 | 0.026386
4199 | 1 | 0.029072
4200 | 1 | 0.058501
4201 | 1 | 0.071041
4202 | 1 | 0.038115
4203 | 1 | 0.050886
4204 | 1 | 0.05553
4205 | 1 | 0.054694
4206 | 1 | 0.051652
4207 | 1 | 0.055588
4208 | 1 | 0.047335
4209 | 1 | 0.049265
4210 | 1 | 0.068127
4211 | 1 | 0.044297
4212 | 1 | 0.06406
4213 | 1 | 0.073515
4214 | 1 | 0.051459
4215 | 1 | 0.063554
4216 | 1 | 0.06488
4217 | 1 | 0.062945
4218 | 1 | 0.02886
4219 | 1 | 0.028341
4220 | 1 | 0.025604
4221 | 1 | 0.035373
4222 | 1 | 0.031008
4223 | 1 | 0.0341
4224 | 1 | 0.072231
4225 | 1 | 0.076723
4226 | 1 | 0.084068
4227 | 1 | 0.087125
4228 | 1 | 0.073996
4229 | 1 | 0.049388
4230 | 1 | 0.05635
4231 | 1 | 0.079058
4232 | 1 | 0.065723
4233 | 1 | 0.071475
4234 | 1 | 0.063997
4235 | 1 | 0.071344
4236 | 1 | 0.10508
4237 | 1 | 0.079097
4238 | 1 | 0.084925
4239 | 1 | 0.10639
4240 | 1 | 0.095783
4241 | 1 | 0.061875
4242 | 1 | 0.050998
4243 | 1 | 0.022209
4244 | 1 | 0.016956
4245 | 1 | 0.017154
4246 | 1 | 0.019106
4247 | 1 | 0.032175
4248 | 1 | 0.082354
4249 | 1 | 0.11204
4250 | 1 | 0.10329
4251 | 1 | 0.07872
4252 | 1 | 0.072038
4253 | 1 | 0.062447
4254 | 1 | 0.055769
4255 | 1 | 0.059839
4256 | 1 | 0.069971
4257 | 1 | 0.088556
4258 | 1 | 0.075195
4259 | 1 | 0.093898
4260 | 1 | 0.09277
4261 | 1 | 0.10385
4262 | 1 | 0.070515
4263 | 1 | 0.053077
4264 | 1 | 0.062841
4265 | 1 | 0.074844
4266 | 1 | 0.061493
4267 | 1 | 0.040811
4268 | 1 | 0.036565
4269 | 1 | 0.051117
4270 | 1 | 0.057669
4271 | 1 | 0.046912
4272 | 1 | 0.072504
4273 | 1 | 0.061988
4274 | 1 | 0.068989
4275 | 1 | 0.10531
4276 | 1 | 0.080644
4277 | 1 | 0.10802
4278 | 1 | 0.10011
4279 | 1 | 0.10795
4280 | 1 | 0.092081
4281 | 1 | 0.078393
4282 | 1 | 0.084318
4283 | 1 | 0.080791
4284 | 1 | 0.1118
4285 | 1 | 0.12399
4286 | 1 | 0.1269
4287 | 1 | 0.07931
4288 | 1 | 0.075757
4289 | 1 | 0.079733
4290 | 1 | 0.060826
4291 | 1 | 0.070093
4292 | 1 | 0.040854
4293 | 1 | 0.060824
4294 | 1 | 0.045237
4295 | 1 | 0.062999
4296 | 1 | 0.085063
4297 | 1 | 0.094862
4298 | 1 | 0.09848
4299 | 1 | 0.096217
4300 | 1 | 0.077944
4301 | 1 | 0.065868
4302 | 1 | 0.069357
4303 | 1 | 0.10664
4304 | 1 | 0.090534
4305 | 1 | 0.048395
4306 | 1 | 0.050707
4307 | 1 | 0.058044
4308 | 1 | 0.068583
4309 | 1 | 0.09085
4310 | 1 | 0.082239
4311 | 1 | 0.07231
4312 | 1 | 0.070144
4313 | 1 | 0.079793
4314 | 1 | 0.073747
4315 | 1 | 0.043318
4316 | 1 | 0.048698
4317 | 1 | 0.036023
4318 | 1 | 0.047105
4319 | 1 | 0.054357
4320 | 1 | 0.088405
4321 | 1 | 0.079728
4322 | 1 | 0.087998
4323 | 1 | 0.097689
4324 | 1 | 0.048108
4325 | 1 | 0.075016
4326 | 1 | 0.06016
4327 | 1 | 0.034103
4328 | 1 | 0.027028
4329 | 1 | 0.036988
4330 | 1 | 0.042163
4331 | 1 | 0.052195
4332 | 1 | 0.071316
4333 | 1 | 0.043898
4334 | 1 | 0.074165
4335 | 1 | 0.083284
4336 | 1 | 0.053968
4337 | 1 | 0.034261
4338 | 1 | 0.03572
4339 | 1 | 0.058731
4340 | 1 | 0.051961
4341 | 1 | 0.070531
4342 | 1 | 0.058626
4343 | 1 | 0.076237
4344 | 1 | 0.081248
4345 | 1 | 0.080759
4346 | 1 | 0.051867
4347 | 1 | 0.064653
4348 | 1 | 0.048705
4349 | 1 | 0.09818
4350 | 1 | 0.048094
4351 | 1 | 0.046128
4352 | 1 | 0.032004
4353 | 1 | 0.059699
4354 | 1 | 0.063048
4355 | 1 | 0.051664
4356 | 1 | 0.049889
4357 | 1 | 0.028671
4358 | 1 | 0.035974
4359 | 1 | 0.031185
4360 | 1 | 0.022715
4361 | 1 | 0.020045
4362 | 1 | 0.012229
4363 | 1 | 0.017023
4364 | 1 | 0.027028
4365 | 1 | 0.024658
4366 | 1 | 0.042478
4367 | 1 | 0.067862
4368 | 1 | 0.049969
4369 | 1 | 0.071919
4370 | 1 | 0.074546
4371 | 1 | 0.072126
4372 | 1 | 0.09004
4373 | 1 | 0.1021
4374 | 1 | 0.070637
4375 | 1 | 0.072453
4376 | 1 | 0.11347
4377 | 1 | 0.12056
4378 | 1 | 0.079315
4379 | 1 | 0.10279
4380 | 1 | 0.082658
4381 | 1 | 0.05837
4382 | 1 | 0.062219
4383 | 1 | 0.066758
4384 | 1 | 0.092698
4385 | 1 | 0.043561
4386 | 1 | 0.041022
4387 | 1 | 0.024862
4388 | 1 | 0.020469
4389 | 1 | 0.032293
4390 | 1 | 0.034514
4391 | 1 | 0.056007
4392 | 1 | 0.062829
4393 | 1 | 0.069355
4394 | 1 | 0.084562
4395 | 1 | 0.070237
4396 | 1 | 0.063894
4397 | 1 | 0.091104
4398 | 1 | 0.098928
4399 | 1 | 0.091867
4400 | 1 | 0.10505
4401 | 1 | 0.10791
4402 | 1 | 0.11494
4403 | 1 | 0.074399
4404 | 1 | 0.13067
4405 | 1 | 0.07323
4406 | 1 | 0.13158
4407 | 1 | 0.10832
4408 | 1 | 0.076992
4409 | 1 | 0.089804
4410 | 1 | 0.059516
4411 | 1 | 0.056236
4412 | 1 | 0.035766
4413 | 1 | 0.072789
4414 | 1 | 0.069913
4415 | 1 | 0.077007
4416 | 1 | 0.076608
4417 | 1 | 0.075409
4418 | 1 | 0.092872
4419 | 1 | 0.068046
4420 | 1 | 0.065726
4421 | 1 | 0.076305
4422 | 1 | 0.063812
4423 | 1 | 0.089694
4424 | 1 | 0.1042
4425 | 1 | 0.072862
4426 | 1 | 0.10119
4427 | 1 | 0.10821
4428 | 1 | 0.063398
4429 | 1 | 0.089488
4430 | 1 | 0.070338
4431 | 1 | 0.1081
4432 | 1 | 0.096901
4433 | 1 | 0.054569
4434 | 1 | 0.055202
4435 | 1 | 0.049322
4436 | 1 | 0.064845
4437 | 1 | 0.040046
4438 | 1 | 0.041947
4439 | 1 | 0.068374
4440 | 1 | 0.062698
4441 | 1 | 0.069442
4442 | 1 | 0.10118
4443 | 1 | 0.057912
4444 | 1 | 0.061085
4445 | 1 | 0.11171
4446 | 1 | 0.11656
4447 | 1 | 0.10757
4448 | 1 | 0.081224
4449 | 1 | 0.066396
4450 | 1 | 0.076295
4451 | 1 | 0.096617
4452 | 1 | 0.071874
4453 | 1 | 0.06215
4454 | 1 | 0.10251
4455 | 1 | 0.1142
4456 | 1 | 0.064914
4457 | 1 | 0.069392
4458 | 1 | 0.040734
4459 | 1 | 0.030059
4460 | 1 | 0.039329
4461 | 1 | 0.048538
4462 | 1 | 0.06192
4463 | 1 | 0.049495
4464 | 1 | 0.08617
4465 | 1 | 0.075182
4466 | 1 | 0.075647
4467 | 1 | 0.0752
4468 | 1 | 0.092167
4469 | 1 | 0.05765
4470 | 1 | 0.058633
4471 | 1 | 0.08127
4472 | 1 | 0.087701
4473 | 1 | 0.054737
4474 | 1 | 0.073454
4475 | 1 | 0.12755
4476 | 1 | 0.13093
4477 | 1 | 0.12451
4478 | 1 | 0.086716
4479 | 1 | 0.10055
4480 | 1 | 0.080212
4481 | 1 | 0.066678
4482 | 1 | 0.038907
4483 | 1 | 0.052088
4484 | 1 | 0.063431
4485 | 1 | 0.061095
4486 | 1 | 0.059811
4487 | 1 | 0.075088
4488 | 1 | 0.056278
4489 | 1 | 0.056134
4490 | 1 | 0.05845
4491 | 1 | 0.07009
4492 | 1 | 0.06608
4493 | 1 | 0.073605
4494 | 1 | 0.045696
4495 | 1 | 0.077045
4496 | 1 | 0.046667
4497 | 1 | 0.079586
4498 | 1 | 0.085201
4499 | 1 | 0.086105
4500 | 1 | 0.054421
4501 | 1 | 0.07087
4502 | 1 | 0.063654
4503 | 1 | 0.04969
4504 | 1 | 0.066402
4505 | 1 | 0.037657
4506 | 1 | 0.053774
4507 | 1 | 0.061908
4508 | 1 | 0.055785
4509 | 1 | 0.059054
4510 | 1 | 0.062513
4511 | 1 | 0.064386
4512 | 1 | 0.048202
4513 | 1 | 0.045383
4514 | 1 | 0.059783
4515 | 1 | 0.053626
4516 | 1 | 0.02832
4517 | 1 | 0.02162
4518 | 1 | 0.012542
4519 | 1 | 0.011077
4520 | 1 | 0.012558
4521 | 1 | 0.013462
4522 | 1 | 0.029849
4523 | 1 | 0.052456
4524 | 1 | 0.032796
4525 | 1 | 0.035553
4526 | 1 | 0.054036
4527 | 1 | 0.024041
4528 | 1 | 0.019483
4529 | 1 | 0.019742
4530 | 1 | 0.019585
4531 | 1 | 0.019605
4532 | 1 | 0.016561
4533 | 1 | 0.028254
4534 | 1 | 0.04778
4535 | 1 | 0.035618
4536 | 1 | 0.068047
4537 | 1 | 0.10549
4538 | 1 | 0.066989
4539 | 1 | 0.090284
4540 | 1 | 0.051479
4541 | 1 | 0.057861
4542 | 1 | 0.059228
4543 | 1 | 0.056513
4544 | 1 | 0.053265
4545 | 1 | 0.066798
4546 | 1 | 0.060377
4547 | 1 | 0.074594
4548 | 1 | 0.071851
4549 | 1 | 0.086942
4550 | 1 | 0.076169
4551 | 1 | 0.082398
4552 | 1 | 0.071859
4553 | 1 | 0.036865
4554 | 1 | 0.0231
4555 | 1 | 0.020008
4556 | 1 | 0.019304
4557 | 1 | 0.018982
4558 | 1 | 0.02252
4559 | 1 | 0.022951
4560 | 1 | 0.04948
4561 | 1 | 0.097847
4562 | 1 | 0.061495
4563 | 1 | 0.080571
4564 | 1 | 0.10167
4565 | 1 | 0.066235
4566 | 1 | 0.074317
4567 | 1 | 0.059011
4568 | 1 | 0.087275
4569 | 1 | 0.082496
4570 | 1 | 0.070942
4571 | 1 | 0.063767
4572 | 1 | 0.092511
4573 | 1 | 0.10072
4574 | 1 | 0.06237
4575 | 1 | 0.064787
4576 | 1 | 0.10442
4577 | 1 | 0.060209
4578 | 1 | 0.077293
4579 | 1 | 0.043012
4580 | 1 | 0.036486
4581 | 1 | 0.045692
4582 | 1 | 0.042072
4583 | 1 | 0.046851
4584 | 1 | 0.039943
4585 | 1 | 0.043527
4586 | 1 | 0.057365
4587 | 1 | 0.059594
4588 | 1 | 0.062392
4589 | 1 | 0.069488
4590 | 1 | 0.037714
4591 | 1 | 0.064999
4592 | 1 | 0.072587
4593 | 1 | 0.044619
4594 | 1 | 0.050332
4595 | 1 | 0.047268
4596 | 1 | 0.087328
4597 | 1 | 0.07167
4598 | 1 | 0.093878
4599 | 1 | 0.08704
4600 | 1 | 0.1043
4601 | 1 | 0.072668
4602 | 1 | 0.055762
4603 | 1 | 0.03609
4604 | 1 | 0.039379
4605 | 1 | 0.047876
4606 | 1 | 0.031175
4607 | 1 | 0.047578
4608 | 1 | 0.048934
4609 | 1 | 0.042632
4610 | 1 | 0.072936
4611 | 1 | 0.07021
4612 | 1 | 0.056973
4613 | 1 | 0.078074
4614 | 1 | 0.051801
4615 | 1 | 0.071876
4616 | 1 | 0.076923
4617 | 1 | 0.067872
4618 | 1 | 0.06736
4619 | 1 | 0.055974
4620 | 1 | 0.091308
4621 | 1 | 0.068272
4622 | 1 | 0.048085
4623 | 1 | 0.054239
4624 | 1 | 0.056434
4625 | 1 | 0.051119
4626 | 1 | 0.026052
4627 | 1 | 0.030851
4628 | 1 | 0.023725
4629 | 1 | 0.041532
4630 | 1 | 0.02265
4631 | 1 | 0.045885
4632 | 1 | 0.045198
4633 | 1 | 0.086485
4634 | 1 | 0.071049
4635 | 1 | 0.059111
4636 | 1 | 0.075955
4637 | 1 | 0.042391
4638 | 1 | 0.039016
4639 | 1 | 0.046736
4640 | 1 | 0.04171
4641 | 1 | 0.046537
4642 | 1 | 0.069241
4643 | 1 | 0.070387
4644 | 1 | 0.076526
4645 | 1 | 0.081869
4646 | 1 | 0.071095
4647 | 1 | 0.11175
4648 | 1 | 0.064465
4649 | 1 | 0.06052
4650 | 1 | 0.047398
4651 | 1 | 0.052124
4652 | 1 | 0.041086
4653 | 1 | 0.037765
4654 | 1 | 0.071159
4655 | 1 | 0.064076
4656 | 1 | 0.045713
4657 | 1 | 0.058397
4658 | 1 | 0.049967
4659 | 1 | 0.037825
4660 | 1 | 0.056639
4661 | 1 | 0.043892
4662 | 1 | 0.033869
4663 | 1 | 0.026755
4664 | 1 | 0.043077
4665 | 1 | 0.03282
4666 | 1 | 0.034535
4667 | 1 | 0.054554
4668 | 1 | 0.048507
4669 | 1 | 0.057019
4670 | 1 | 0.077849
4671 | 1 | 0.052472
4672 | 1 | 0.043493
4673 | 1 | 0.031614
4674 | 1 | 0.03384
4675 | 1 | 0.023628
4676 | 1 | 0.028721
4677 | 1 | 0.033106
4678 | 1 | 0.045299
4679 | 1 | 0.078027
4680 | 1 | 0.051175
4681 | 1 | 0.095589
4682 | 1 | 0.053183
4683 | 1 | 0.04403
4684 | 1 | 0.05406
4685 | 1 | 0.032926
4686 | 1 | 0.027792
4687 | 1 | 0.033096
4688 | 1 | 0.024153
4689 | 1 | 0.022453
4690 | 1 | 0.029154
4691 | 1 | 0.026488
4692 | 1 | 0.046182
4693 | 1 | 0.043558
4694 | 1 | 0.050466
4695 | 1 | 0.034132
4696 | 1 | 0.026178
4697 | 1 | 0.0219
4698 | 1 | 0.017618
4699 | 1 | 0.017068
4700 | 1 | 0.027034
4701 | 1 | 0.023284
4702 | 1 | 0.030225
4703 | 1 | 0.051354
4704 | 1 | 0.045665
4705 | 1 | 0.069097
4706 | 1 | 0.067541
4707 | 1 | 0.063677
4708 | 1 | 0.050325
4709 | 1 | 0.05911
4710 | 1 | 0.055957
4711 | 1 | 0.085626
4712 | 1 | 0.074592
4713 | 1 | 0.073643
4714 | 1 | 0.085302
4715 | 1 | 0.069863
4716 | 1 | 0.08489
4717 | 1 | 0.05686
4718 | 1 | 0.085116
4719 | 1 | 0.087322
4720 | 1 | 0.056376
4721 | 1 | 0.059285
4722 | 1 | 0.041438
4723 | 1 | 0.024257
4724 | 1 | 0.030426
4725 | 1 | 0.021865
4726 | 1 | 0.032222
4727 | 1 | 0.055454
4728 | 1 | 0.075172
4729 | 1 | 0.085877
4730 | 1 | 0.071242
4731 | 1 | 0.054029
4732 | 1 | 0.092098
4733 | 1 | 0.05684
4734 | 1 | 0.059341
4735 | 1 | 0.067322
4736 | 1 | 0.068082
4737 | 1 | 0.095931
4738 | 1 | 0.086756
4739 | 1 | 0.082144
4740 | 1 | 0.065621
4741 | 1 | 0.075765
4742 | 1 | 0.10111
4743 | 1 | 0.089249
4744 | 1 | 0.086783
4745 | 1 | 0.066033
4746 | 1 | 0.041548
4747 | 1 | 0.039913
4748 | 1 | 0.037123
4749 | 1 | 0.025419
4750 | 1 | 0.053537
4751 | 1 | 0.046852
4752 | 1 | 0.086846
4753 | 1 | 0.050048
4754 | 1 | 0.046767
4755 | 1 | 0.054538
4756 | 1 | 0.067514
4757 | 1 | 0.048298
4758 | 1 | 0.084281
4759 | 1 | 0.050866
4760 | 1 | 0.085232
4761 | 1 | 0.068008
4762 | 1 | 0.064879
4763 | 1 | 0.086358
4764 | 1 | 0.082096
4765 | 1 | 0.10882
4766 | 1 | 0.07855
4767 | 1 | 0.11455
4768 | 1 | 0.062934
4769 | 1 | 0.047515
4770 | 1 | 0.0985
4771 | 1 | 0.096608
4772 | 1 | 0.1191
4773 | 1 | 0.11665
4774 | 1 | 0.054249
4775 | 1 | 0.051688
4776 | 1 | 0.08553
4777 | 1 | 0.071277
4778 | 1 | 0.084769
4779 | 1 | 0.061517
4780 | 1 | 0.099931
4781 | 1 | 0.073265
4782 | 1 | 0.065038
4783 | 1 | 0.058187
4784 | 1 | 0.042775
4785 | 1 | 0.05207
4786 | 1 | 0.072923
4787 | 1 | 0.054621
4788 | 1 | 0.096692
4789 | 1 | 0.087174
4790 | 1 | 0.066269
4791 | 1 | 0.081432
4792 | 1 | 0.093241
4793 | 1 | 0.051534
4794 | 1 | 0.08008
4795 | 1 | 0.040351
4796 | 1 | 0.073323
4797 | 1 | 0.04198
4798 | 1 | 0.038148
4799 | 1 | 0.071498
4800 | 1 | 0.062533
4801 | 1 | 0.089395
4802 | 1 | 0.060799
4803 | 1 | 0.062762
4804 | 1 | 0.076646
4805 | 1 | 0.083594
4806 | 1 | 0.055172
4807 | 1 | 0.10884
4808 | 1 | 0.086583
4809 | 1 | 0.065401
4810 | 1 | 0.066458
4811 | 1 | 0.05559
4812 | 1 | 0.096272
4813 | 1 | 0.074742
4814 | 1 | 0.08617
4815 | 1 | 0.093774
4816 | 1 | 0.068025
4817 | 1 | 0.080786
4818 | 1 | 0.072642
4819 | 1 | 0.065758
4820 | 1 | 0.039028
4821 | 1 | 0.068225
4822 | 1 | 0.078033
4823 | 1 | 0.070193
4824 | 1 | 0.071978
4825 | 1 | 0.045091
4826 | 1 | 0.063381
4827 | 1 | 0.051676
4828 | 1 | 0.06176
4829 | 1 | 0.049062
4830 | 1 | 0.06482
4831 | 1 | 0.036816
4832 | 1 | 0.054076
4833 | 1 | 0.044564
4834 | 1 | 0.059861
4835 | 1 | 0.051873
4836 | 1 | 0.053508
4837 | 1 | 0.062632
4838 | 1 | 0.08364
4839 | 1 | 0.049556
4840 | 1 | 0.047064
4841 | 1 | 0.038011
4842 | 1 | 0.061392
4843 | 1 | 0.05565
4844 | 1 | 0.056952
4845 | 1 | 0.065674
4846 | 1 | 0.050862
4847 | 1 | 0.063435
4848 | 1 | 0.042779
4849 | 1 | 0.046557
4850 | 1 | 0.041221
4851 | 1 | 0.041283
4852 | 1 | 0.029293
4853 | 1 | 0.03861
4854 | 1 | 0.03173
4855 | 1 | 0.016945
4856 | 1 | 0.031161
4857 | 1 | 0.037497
4858 | 1 | 0.035504
4859 | 1 | 0.03283
4860 | 1 | 0.044847
4861 | 1 | 0.028561
4862 | 1 | 0.017376
4863 | 1 | 0.015934
4864 | 1 | 0.016769
4865 | 1 | 0.025412
4866 | 1 | 0.010188
4867 | 1 | 0.014883
4868 | 1 | 0.02345
4869 | 1 | 0.022165
4870 | 1 | 0.035705
4871 | 1 | 0.027446
4872 | 1 | 0.081965
4873 | 1 | 0.060687
4874 | 1 | 0.084406
4875 | 1 | 0.092062
4876 | 1 | 0.062662
4877 | 1 | 0.06223
4878 | 1 | 0.06399
4879 | 1 | 0.052346
4880 | 1 | 0.048747
4881 | 1 | 0.060623
4882 | 1 | 0.058803
4883 | 1 | 0.036202
4884 | 1 | 0.055114
4885 | 1 | 0.044603
4886 | 1 | 0.046615
4887 | 1 | 0.053289
4888 | 1 | 0.061934
4889 | 1 | 0.041249
4890 | 1 | 0.03984
4891 | 1 | 0.017976
4892 | 1 | 0.02284
4893 | 1 | 0.02014
4894 | 1 | 0.027075
4895 | 1 | 0.050565
4896 | 1 | 0.069359
4897 | 1 | 0.071386
4898 | 1 | 0.078577
4899 | 1 | 0.093996
4900 | 1 | 0.11245
4901 | 1 | 0.06939
4902 | 1 | 0.10507
4903 | 1 | 0.099425
4904 | 1 | 0.073263
4905 | 1 | 0.066875
4906 | 1 | 0.063462
4907 | 1 | 0.098235
4908 | 1 | 0.05376
4909 | 1 | 0.081653
4910 | 1 | 0.08652
4911 | 1 | 0.11086
4912 | 1 | 0.10114
4913 | 1 | 0.10745
4914 | 1 | 0.048298
4915 | 1 | 0.063791
4916 | 1 | 0.052327
4917 | 1 | 0.053814
4918 | 1 | 0.074428
4919 | 1 | 0.063991
4920 | 1 | 0.10165
4921 | 1 | 0.079747
4922 | 1 | 0.096367
4923 | 1 | 0.062422
4924 | 1 | 0.094911
4925 | 1 | 0.080801
4926 | 1 | 0.11039
4927 | 1 | 0.065377
4928 | 1 | 0.080827
4929 | 1 | 0.091158
4930 | 1 | 0.071778
4931 | 1 | 0.079153
4932 | 1 | 0.10611
4933 | 1 | 0.088722
4934 | 1 | 0.099212
4935 | 1 | 0.083614
4936 | 1 | 0.07303
4937 | 1 | 0.086846
4938 | 1 | 0.075145
4939 | 1 | 0.054554
4940 | 1 | 0.050219
4941 | 1 | 0.069426
4942 | 1 | 0.046767
4943 | 1 | 0.066541
4944 | 1 | 0.059485
4945 | 1 | 0.064682
4946 | 1 | 0.091461
4947 | 1 | 0.07413
4948 | 1 | 0.078889
4949 | 1 | 0.092654
4950 | 1 | 0.099231
4951 | 1 | 0.077662
4952 | 1 | 0.06904
4953 | 1 | 0.074825
4954 | 1 | 0.074292
4955 | 1 | 0.085051
4956 | 1 | 0.0976
4957 | 1 | 0.09319
4958 | 1 | 0.070109
4959 | 1 | 0.057132
4960 | 1 | 0.088847
4961 | 1 | 0.063796
4962 | 1 | 0.040659
4963 | 1 | 0.06504
4964 | 1 | 0.049471
4965 | 1 | 0.055808
4966 | 1 | 0.08189
4967 | 1 | 0.0453
4968 | 1 | 0.049323
4969 | 1 | 0.059817
4970 | 1 | 0.070504
4971 | 1 | 0.099235
4972 | 1 | 0.070516
4973 | 1 | 0.089862
4974 | 1 | 0.097478
4975 | 1 | 0.067172
4976 | 1 | 0.084166
4977 | 1 | 0.057028
4978 | 1 | 0.084175
4979 | 1 | 0.094179
4980 | 1 | 0.094749
4981 | 1 | 0.069282
4982 | 1 | 0.095189
4983 | 1 | 0.098974
4984 | 1 | 0.10631
4985 | 1 | 0.082854
4986 | 1 | 0.055811
4987 | 1 | 0.063007
4988 | 1 | 0.053846
4989 | 1 | 0.052326
4990 | 1 | 0.075932
4991 | 1 | 0.085058
4992 | 1 | 0.063707
4993 | 1 | 0.04473
4994 | 1 | 0.080904
4995 | 1 | 0.07857
4996 | 1 | 0.09655
4997 | 1 | 0.051563
4998 | 1 | 0.067096
4999 | 1 | 0.076127
5000 | 1 | 0.064371
5001 | 1 | 0.051819
5002 | 1 | 0.08127
5003 | 1 | 0.076807
5004 | 1 | 0.07408
5005 | 1 | 0.094465
5006 | 1 | 0.075349
5007 | 1 | 0.063866
5008 | 1 | 0.081907
5009 | 1 | 0.056708
5010 | 1 | 0.070758
5011 | 1 | 0.062194
5012 | 1 | 0.066394
5013 | 1 | 0.05183
5014 | 1 | 0.04344
5015 | 1 | 0.042025
5016 | 1 | 0.04014
5017 | 1 | 0.071663
5018 | 1 | 0.054793
5019 | 1 | 0.050365
5020 | 1 | 0.05082
5021 | 1 | 0.043005
5022 | 1 | 0.029754
5023 | 1 | 0.022542
5024 | 1 | 0.015818
5025 | 1 | 0.017117
5026 | 1 | 0.019105
5027 | 1 | 0.046159
5028 | 1 | 0.042377
5029 | 1 | 0.054234
5030 | 1 | 0.047107
5031 | 1 | 0.050308
5032 | 1 | 0.038593
5033 | 1 | 0.038789
5034 | 1 | 0.039199
5035 | 1 | 0.041651
5036 | 1 | 0.026077
5037 | 1 | 0.041706
5038 | 1 | 0.034011
5039 | 1 | 0.048675
5040 | 1 | 0.057435
5041 | 1 | 0.04279
5042 | 1 | 0.056962
5043 | 1 | 0.062248
5044 | 1 | 0.078899
5045 | 1 | 0.07807
5046 | 1 | 0.073245
5047 | 1 | 0.066705
5048 | 1 | 0.033885
5049 | 1 | 0.050751
5050 | 1 | 0.057575
5051 | 1 | 0.064798
5052 | 1 | 0.059008
5053 | 1 | 0.039637
5054 | 1 | 0.053663
5055 | 1 | 0.046012
5056 | 1 | 0.08361
5057 | 1 | 0.052435
5058 | 1 | 0.027761
5059 | 1 | 0.018631
5060 | 1 | 0.028139
5061 | 1 | 0.025298
5062 | 1 | 0.018992
5063 | 1 | 0.04575
5064 | 1 | 0.072559
5065 | 1 | 0.059763
5066 | 1 | 0.066948
5067 | 1 | 0.070909
5068 | 1 | 0.079531
5069 | 1 | 0.04793
5070 | 1 | 0.069425
5071 | 1 | 0.077007
5072 | 1 | 0.05417
5073 | 1 | 0.054426
5074 | 1 | 0.043912
5075 | 1 | 0.06276
5076 | 1 | 0.067274
5077 | 1 | 0.063087
5078 | 1 | 0.04626
5079 | 1 | 0.049726
5080 | 1 | 0.082018
5081 | 1 | 0.05815
5082 | 1 | 0.037365
5083 | 1 | 0.038923
5084 | 1 | 0.025359
5085 | 1 | 0.029583
5086 | 1 | 0.043799
5087 | 1 | 0.073796
5088 | 1 | 0.064139
5089 | 1 | 0.078863
5090 | 1 | 0.05061
5091 | 1 | 0.068251
5092 | 1 | 0.073882
5093 | 1 | 0.084566
5094 | 1 | 0.077119
5095 | 1 | 0.045416
5096 | 1 | 0.040966
5097 | 1 | 0.059495
5098 | 1 | 0.062942
5099 | 1 | 0.048787
5100 | 1 | 0.051762
5101 | 1 | 0.04256
5102 | 1 | 0.065198
5103 | 1 | 0.057708
5104 | 1 | 0.085273
5105 | 1 | 0.046309
5106 | 1 | 0.045612
5107 | 1 | 0.043092
5108 | 1 | 0.028965
5109 | 1 | 0.042791
5110 | 1 | 0.043686
5111 | 1 | 0.060911
5112 | 1 | 0.063895
5113 | 1 | 0.080304
5114 | 1 | 0.051459
5115 | 1 | 0.060693
5116 | 1 | 0.090858
5117 | 1 | 0.055914
5118 | 1 | 0.092515
5119 | 1 | 0.087714
5120 | 1 | 0.065821
5121 | 1 | 0.093614
5122 | 1 | 0.094054
5123 | 1 | 0.052731
5124 | 1 | 0.07806
5125 | 1 | 0.094465
5126 | 1 | 0.080609
5127 | 1 | 0.086528
5128 | 1 | 0.054155
5129 | 1 | 0.068262
5130 | 1 | 0.056268
5131 | 1 | 0.043348
5132 | 1 | 0.039172
5133 | 1 | 0.04186
5134 | 1 | 0.060758
5135 | 1 | 0.049342
5136 | 1 | 0.078393
5137 | 1 | 0.050101
5138 | 1 | 0.083082
5139 | 1 | 0.080971
5140 | 1 | 0.057372
5141 | 1 | 0.044788
5142 | 1 | 0.042806
5143 | 1 | 0.052374
5144 | 1 | 0.071604
5145 | 1 | 0.075921
5146 | 1 | 0.044374
5147 | 1 | 0.045835
5148 | 1 | 0.069481
5149 | 1 | 0.091222
5150 | 1 | 0.079824
5151 | 1 | 0.07179
5152 | 1 | 0.061993
5153 | 1 | 0.070307
5154 | 1 | 0.048706
5155 | 1 | 0.059058
5156 | 1 | 0.05236
5157 | 1 | 0.043238
5158 | 1 | 0.038439
5159 | 1 | 0.051226
5160 | 1 | 0.066573
5161 | 1 | 0.083001
5162 | 1 | 0.07702
5163 | 1 | 0.06552
5164 | 1 | 0.054737
5165 | 1 | 0.056372
5166 | 1 | 0.066887
5167 | 1 | 0.037516
5168 | 1 | 0.05579
5169 | 1 | 0.049039
5170 | 1 | 0.053534
5171 | 1 | 0.047228
5172 | 1 | 0.055879
5173 | 1 | 0.055042
5174 | 1 | 0.048884
5175 | 1 | 0.072947
5176 | 1 | 0.066115
5177 | 1 | 0.031661
5178 | 1 | 0.042878
5179 | 1 | 0.038792
5180 | 1 | 0.039967
5181 | 1 | 0.048026
5182 | 1 | 0.066046
5183 | 1 | 0.084856
5184 | 1 | 0.07044
5185 | 1 | 0.088047
5186 | 1 | 0.075455
5187 | 1 | 0.1007
5188 | 1 | 0.068698
5189 | 1 | 0.06576
5190 | 1 | 0.062005
5191 | 1 | 0.054059
5192 | 1 | 0.037287
5193 | 1 | 0.030254
5194 | 1 | 0.048761
5195 | 1 | 0.053621
5196 | 1 | 0.072671
5197 | 1 | 0.050356
5198 | 1 | 0.042089
5199 | 1 | 0.063094
5200 | 1 | 0.038553
5201 | 1 | 0.036256
5202 | 1 | 0.040993
5203 | 1 | 0.038189
5204 | 1 | 0.027061
5205 | 1 | 0.051745
5206 | 1 | 0.043914
5207 | 1 | 0.037846
5208 | 1 | 0.069768
5209 | 1 | 0.056761
5210 | 1 | 0.052002
5211 | 1 | 0.093248
5212 | 1 | 0.099244
5213 | 1 | 0.077493
5214 | 1 | 0.049731
5215 | 1 | 0.076568
5216 | 1 | 0.053905
5217 | 1 | 0.062669
5218 | 1 | 0.075458
5219 | 1 | 0.056566
5220 | 1 | 0.04904
5221 | 1 | 0.080458
5222 | 1 | 0.064329
5223 | 1 | 0.080512
5224 | 1 | 0.049213
5225 | 1 | 0.068181
5226 | 1 | 0.031669
5227 | 1 | 0.035972
5228 | 1 | 0.036446
5229 | 1 | 0.027316
5230 | 1 | 0.040049
5231 | 1 | 0.049483
5232 | 1 | 0.075054
5233 | 1 | 0.086385
5234 | 1 | 0.06795
5235 | 1 | 0.045315
5236 | 1 | 0.04639
5237 | 1 | 0.061167
5238 | 1 | 0.060639
5239 | 1 | 0.064576
5240 | 1 | 0.06736
5241 | 1 | 0.069515
5242 | 1 | 0.038315
5243 | 1 | 0.034755
5244 | 1 | 0.050464
5245 | 1 | 0.067655
5246 | 1 | 0.049312
5247 | 1 | 0.049089
5248 | 1 | 0.047264
5249 | 1 | 0.047936
5250 | 1 | 0.035766
5251 | 1 | 0.025667
5252 | 1 | 0.031136
5253 | 1 | 0.026392
5254 | 1 | 0.028239
5255 | 1 | 0.044149
5256 | 1 | 0.071648
5257 | 1 | 0.054737
5258 | 1 | 0.089495
5259 | 1 | 0.093129
5260 | 1 | 0.10262
5261 | 1 | 0.079089
5262 | 1 | 0.097042
5263 | 1 | 0.10117
5264 | 1 | 0.072761
5265 | 1 | 0.078826
5266 | 1 | 0.072601
5267 | 1 | 0.059283
5268 | 1 | 0.088339
5269 | 1 | 0.10021
5270 | 1 | 0.069428
5271 | 1 | 0.087252
5272 | 1 | 0.090212
5273 | 1 | 0.085702
5274 | 1 | 0.06094
5275 | 1 | 0.045453
5276 | 1 | 0.059946
5277 | 1 | 0.050922
5278 | 1 | 0.067015
5279 | 1 | 0.03674
5280 | 1 | 0.04748
5281 | 1 | 0.078064
5282 | 1 | 0.078745
5283 | 1 | 0.052124
5284 | 1 | 0.078647
5285 | 1 | 0.079072
5286 | 1 | 0.053759
5287 | 1 | 0.081815
5288 | 1 | 0.058903
5289 | 1 | 0.056925
5290 | 1 | 0.073759
5291 | 1 | 0.050761
5292 | 1 | 0.055223
5293 | 1 | 0.061678
5294 | 1 | 0.056453
5295 | 1 | 0.06957
5296 | 1 | 0.052913
5297 | 1 | 0.05811
5298 | 1 | 0.048862
5299 | 1 | 0.035693
5300 | 1 | 0.06592
5301 | 1 | 0.048594
5302 | 1 | 0.065569
5303 | 1 | 0.046122
5304 | 1 | 0.06893
5305 | 1 | 0.091686
5306 | 1 | 0.075248
5307 | 1 | 0.05386
5308 | 1 | 0.066061
5309 | 1 | 0.052591
5310 | 1 | 0.075066
5311 | 1 | 0.074088
5312 | 1 | 0.04919
5313 | 1 | 0.095597
5314 | 1 | 0.071668
5315 | 1 | 0.089794
5316 | 1 | 0.072134
5317 | 1 | 0.065177
5318 | 1 | 0.092333
5319 | 1 | 0.083155
5320 | 1 | 0.068576
5321 | 1 | 0.047117
5322 | 1 | 0.074092
5323 | 1 | 0.050527
5324 | 1 | 0.063316
5325 | 1 | 0.048664
5326 | 1 | 0.055955
5327 | 1 | 0.055187
5328 | 1 | 0.080693
5329 | 1 | 0.055258
5330 | 1 | 0.051306
5331 | 1 | 0.086175
5332 | 1 | 0.054194
5333 | 1 | 0.069771
5334 | 1 | 0.062491
5335 | 1 | 0.056525
5336 | 1 | 0.071803
5337 | 1 | 0.059565
5338 | 1 | 0.082247
5339 | 1 | 0.074107
5340 | 1 | 0.075566
5341 | 1 | 0.045092
5342 | 1 | 0.07609
5343 | 1 | 0.067973
5344 | 1 | 0.05505
5345 | 1 | 0.050568
5346 | 1 | 0.061944
5347 | 1 | 0.044795
5348 | 1 | 0.060428
5349 | 1 | 0.057574
5350 | 1 | 0.042157
5351 | 1 | 0.06806
5352 | 1 | 0.073777
5353 | 1 | 0.055566
5354 | 1 | 0.06255
5355 | 1 | 0.059265
5356 | 1 | 0.063877
5357 | 1 | 0.031714
5358 | 1 | 0.033534
5359 | 1 | 0.039595
5360 | 1 | 0.015932
5361 | 1 | 0.015296
5362 | 1 | 0.01919
5363 | 1 | 0.022941
5364 | 1 | 0.026537
5365 | 1 | 0.020873
5366 | 1 | 0.025984
5367 | 1 | 0.022075
5368 | 1 | 0.023374
5369 | 1 | 0.021053
5370 | 1 | 0.020769
5371 | 1 | 0.013252
5372 | 1 | 0.0233
5373 | 1 | 0.020454
5374 | 1 | 0.035211
5375 | 1 | 0.043679
5376 | 1 | 0.049235
5377 | 1 | 0.069013
5378 | 1 | 0.10944
5379 | 1 | 0.11438
5380 | 1 | 0.093984
5381 | 1 | 0.077923
5382 | 1 | 0.095988
5383 | 1 | 0.097854
5384 | 1 | 0.062382
5385 | 1 | 0.093166
5386 | 1 | 0.064345
5387 | 1 | 0.069528
5388 | 1 | 0.09937
5389 | 1 | 0.097803
5390 | 1 | 0.095213
5391 | 1 | 0.09511
5392 | 1 | 0.051854
5393 | 1 | 0.052303
5394 | 1 | 0.035025
5395 | 1 | 0.04266
5396 | 1 | 0.055229
5397 | 1 | 0.041167
5398 | 1 | 0.026836
5399 | 1 | 0.03851
5400 | 1 | 0.089417
5401 | 1 | 0.10757
5402 | 1 | 0.07115
5403 | 1 | 0.076062
5404 | 1 | 0.074232
5405 | 1 | 0.10065
5406 | 1 | 0.065738
5407 | 1 | 0.11443
5408 | 1 | 0.10813
5409 | 1 | 0.063997
5410 | 1 | 0.10756
5411 | 1 | 0.08071
5412 | 1 | 0.075907
5413 | 1 | 0.080402
5414 | 1 | 0.12024
5415 | 1 | 0.063085
5416 | 1 | 0.082278
5417 | 1 | 0.049841
5418 | 1 | 0.056147
5419 | 1 | 0.045282
5420 | 1 | 0.049882
5421 | 1 | 0.074342
5422 | 1 | 0.08272
5423 | 1 | 0.082964
5424 | 1 | 0.078738
5425 | 1 | 0.078278
5426 | 1 | 0.079521
5427 | 1 | 0.093472
5428 | 1 | 0.05363
5429 | 1 | 0.061546
5430 | 1 | 0.084941
5431 | 1 | 0.061923
5432 | 1 | 0.041996
5433 | 1 | 0.043251
5434 | 1 | 0.068351
5435 | 1 | 0.062477
5436 | 1 | 0.064252
5437 | 1 | 0.091854
5438 | 1 | 0.086455
5439 | 1 | 0.098022
5440 | 1 | 0.063623
5441 | 1 | 0.075079
5442 | 1 | 0.055706
5443 | 1 | 0.075181
5444 | 1 | 0.0739
5445 | 1 | 0.052904
5446 | 1 | 0.044451
5447 | 1 | 0.06429
5448 | 1 | 0.081392
5449 | 1 | 0.071813
5450 | 1 | 0.11017
5451 | 1 | 0.10075
5452 | 1 | 0.095007
5453 | 1 | 0.065101
5454 | 1 | 0.085054
5455 | 1 | 0.089575
5456 | 1 | 0.096936
5457 | 1 | 0.095039
5458 | 1 | 0.12664
5459 | 1 | 0.12241
5460 | 1 | 0.098736
5461 | 1 | 0.11113
5462 | 1 | 0.09039
5463 | 1 | 0.08723
5464 | 1 | 0.082656
5465 | 1 | 0.045937
5466 | 1 | 0.06705
5467 | 1 | 0.057721
5468 | 1 | 0.049495
5469 | 1 | 0.057995
5470 | 1 | 0.061903
5471 | 1 | 0.066878
5472 | 1 | 0.069741
5473 | 1 | 0.099376
5474 | 1 | 0.10194
5475 | 1 | 0.058333
5476 | 1 | 0.070511
5477 | 1 | 0.087124
5478 | 1 | 0.063929
5479 | 1 | 0.087166
5480 | 1 | 0.054475
5481 | 1 | 0.074918
5482 | 1 | 0.083023
5483 | 1 | 0.10485
5484 | 1 | 0.07648
5485 | 1 | 0.066521
5486 | 1 | 0.07166
5487 | 1 | 0.12169
5488 | 1 | 0.073181
5489 | 1 | 0.063143
5490 | 1 | 0.060746
5491 | 1 | 0.03415
5492 | 1 | 0.049314
5493 | 1 | 0.040549
5494 | 1 | 0.049569
5495 | 1 | 0.045563
5496 | 1 | 0.052819
5497 | 1 | 0.10627
5498 | 1 | 0.078869
5499 | 1 | 0.10709
5500 | 1 | 0.063483
5501 | 1 | 0.11472
5502 | 1 | 0.076139
5503 | 1 | 0.09318
5504 | 1 | 0.07016
5505 | 1 | 0.060871
5506 | 1 | 0.076581
5507 | 1 | 0.070875
5508 | 1 | 0.08503
5509 | 1 | 0.060989
5510 | 1 | 0.06101
5511 | 1 | 0.071479
5512 | 1 | 0.040341
5513 | 1 | 0.04716
5514 | 1 | 0.067078
5515 | 1 | 0.038293
5516 | 1 | 0.061757
5517 | 1 | 0.04693
5518 | 1 | 0.043768
5519 | 1 | 0.049519
5520 | 1 | 0.078969
5521 | 1 | 0.088743
5522 | 1 | 0.094234
5523 | 1 | 0.06911
5524 | 1 | 0.094746
5525 | 1 | 0.071843
5526 | 1 | 0.05473
5527 | 1 | 0.06755
5528 | 1 | 0.066633
5529 | 1 | 0.064366
5530 | 1 | 0.06448
5531 | 1 | 0.042925
5532 | 1 | 0.073346
5533 | 1 | 0.06492
5534 | 1 | 0.068198
5535 | 1 | 0.056713
5536 | 1 | 0.06802
5537 | 1 | 0.064321
5538 | 1 | 0.051809
5539 | 1 | 0.043172
5540 | 1 | 0.063631
5541 | 1 | 0.046114
5542 | 1 | 0.035259
5543 | 1 | 0.06123
5544 | 1 | 0.10652
5545 | 1 | 0.064521
5546 | 1 | 0.10386
5547 | 1 | 0.1098
5548 | 1 | 0.10953
5549 | 1 | 0.10556
5550 | 1 | 0.13108
5551 | 1 | 0.1356
5552 | 1 | 0.092691
5553 | 1 | 0.067453
5554 | 1 | 0.10976
5555 | 1 | 0.089023
5556 | 1 | 0.073062
5557 | 1 | 0.091481
5558 | 1 | 0.071123
5559 | 1 | 0.11822
5560 | 1 | 0.12582
5561 | 1 | 0.066494
5562 | 1 | 0.076725
5563 | 1 | 0.055939
5564 | 1 | 0.05731
5565 | 1 | 0.074106
5566 | 1 | 0.082046
5567 | 1 | 0.055326
5568 | 1 | 0.088661
5569 | 1 | 0.07432
5570 | 1 | 0.061822
5571 | 1 | 0.092206
5572 | 1 | 0.11181
5573 | 1 | 0.098325
5574 | 1 | 0.097397
5575 | 1 | 0.10162
5576 | 1 | 0.074601
5577 | 1 | 0.11072
5578 | 1 | 0.084069
5579 | 1 | 0.062628
5580 | 1 | 0.1032
5581 | 1 | 0.099412
5582 | 1 | 0.08593
5583 | 1 | 0.16268
5584 | 1 | 0.098513
5585 | 1 | 0.10004
5586 | 1 | 0.06045
5587 | 1 | 0.084452
5588 | 1 | 0.092704
5589 | 1 | 0.068432
5590 | 1 | 0.076875
5591 | 1 | 0.099955
5592 | 1 | 0.047559
5593 | 1 | 0.078273
5594 | 1 | 0.06525
5595 | 1 | 0.072002
5596 | 1 | 0.056911
5597 | 1 | 0.07926
5598 | 1 | 0.053466
5599 | 1 | 0.059352
5600 | 1 | 0.041233
5601 | 1 | 0.049141
5602 | 1 | 0.060114
5603 | 1 | 0.052322
5604 | 1 | 0.081143
5605 | 1 | 0.08613
5606 | 1 | 0.08417
5607 | 1 | 0.073285
5608 | 1 | 0.099057
5609 | 1 | 0.05098
5610 | 1 | 0.052851
5611 | 1 | 0.054639
5612 | 1 | 0.049088
5613 | 1 | 0.067123
5614 | 1 | 0.05174
5615 | 1 | 0.048542
5616 | 1 | 0.077808
5617 | 1 | 0.10242
5618 | 1 | 0.10799
5619 | 1 | 0.083154
5620 | 1 | 0.085462
5621 | 1 | 0.077918
5622 | 1 | 0.097137
5623 | 1 | 0.062311
5624 | 1 | 0.058853
5625 | 1 | 0.086526
5626 | 1 | 0.09415
5627 | 1 | 0.097883
5628 | 1 | 0.092232
5629 | 1 | 0.079728
5630 | 1 | 0.065178
5631 | 1 | 0.070136
5632 | 1 | 0.05353
5633 | 1 | 0.080219
5634 | 1 | 0.048452
5635 | 1 | 0.060055
5636 | 1 | 0.063595
5637 | 1 | 0.071487
5638 | 1 | 0.052787
5639 | 1 | 0.064444
5640 | 1 | 0.07116
5641 | 1 | 0.052061
5642 | 1 | 0.1017
5643 | 1 | 0.095519
5644 | 1 | 0.074778
5645 | 1 | 0.10485
5646 | 1 | 0.073445
5647 | 1 | 0.10885
5648 | 1 | 0.086959
5649 | 1 | 0.078001
5650 | 1 | 0.092842
5651 | 1 | 0.070591
5652 | 1 | 0.11662
5653 | 1 | 0.12123
5654 | 1 | 0.12467
5655 | 1 | 0.11186
5656 | 1 | 0.075558
5657 | 1 | 0.049347
5658 | 1 | 0.07862
5659 | 1 | 0.062765
5660 | 1 | 0.046226
5661 | 1 | 0.047481
5662 | 1 | 0.060738
5663 | 1 | 0.074526
5664 | 1 | 0.051728
5665 | 1 | 0.054207
5666 | 1 | 0.086188
5667 | 1 | 0.065545
5668 | 1 | 0.05066
5669 | 1 | 0.06678
5670 | 1 | 0.041138
5671 | 1 | 0.055469
5672 | 1 | 0.038735
5673 | 1 | 0.046785
5674 | 1 | 0.061951
5675 | 1 | 0.062905
5676 | 1 | 0.055843
5677 | 1 | 0.080636
5678 | 1 | 0.044341
5679 | 1 | 0.072111
5680 | 1 | 0.050586
5681 | 1 | 0.042768
5682 | 1 | 0.072816
5683 | 1 | 0.044869
5684 | 1 | 0.059511
5685 | 1 | 0.079853
5686 | 1 | 0.072599
5687 | 1 | 0.049516
5688 | 1 | 0.049261
5689 | 1 | 0.082801
5690 | 1 | 0.086078
5691 | 1 | 0.053883
5692 | 1 | 0.05243
5693 | 1 | 0.067089
5694 | 1 | 0.036899
5695 | 1 | 0.03242
5696 | 1 | 0.011221
5697 | 1 | 0.009672
5698 | 1 | 0.014367
5699 | 1 | 0.006675
5700 | 1 | 0.011329
5701 | 1 | 0.011248
5702 | 1 | 0.027018
5703 | 1 | 0.022484
5704 | 1 | 0.028191
5705 | 1 | 0.018355
5706 | 1 | 0.015276
5707 | 1 | 0.014503
5708 | 1 | 0.020611
5709 | 1 | 0.040326
5710 | 1 | 0.027225
5711 | 1 | 0.032222
5712 | 1 | 0.063526
5713 | 1 | 0.075429
5714 | 1 | 0.083243
5715 | 1 | 0.06571
5716 | 1 | 0.073974
5717 | 1 | 0.07861
5718 | 1 | 0.05337
5719 | 1 | 0.045965
5720 | 1 | 0.071916
5721 | 1 | 0.052479
5722 | 1 | 0.069456
5723 | 1 | 0.05375
5724 | 1 | 0.067739
5725 | 1 | 0.079458
5726 | 1 | 0.12086
5727 | 1 | 0.11283
5728 | 1 | 0.061096
5729 | 1 | 0.087697
5730 | 1 | 0.056156
5731 | 1 | 0.040164
5732 | 1 | 0.030914
5733 | 1 | 0.038305
5734 | 1 | 0.051988
5735 | 1 | 0.040785
5736 | 1 | 0.10125
5737 | 1 | 0.10199
5738 | 1 | 0.11071
5739 | 1 | 0.081357
5740 | 1 | 0.11823
5741 | 1 | 0.13478
5742 | 1 | 0.10222
5743 | 1 | 0.084442
5744 | 1 | 0.069239
5745 | 1 | 0.10673
5746 | 1 | 0.099184
5747 | 1 | 0.10542
5748 | 1 | 0.095471
5749 | 1 | 0.083952
5750 | 1 | 0.074068
5751 | 1 | 0.086478
5752 | 1 | 0.06369
5753 | 1 | 0.073616
5754 | 1 | 0.033742
5755 | 1 | 0.027428
5756 | 1 | 0.034888
5757 | 1 | 0.034013
5758 | 1 | 0.042467
5759 | 1 | 0.050094
5760 | 1 | 0.067883
5761 | 1 | 0.05543
5762 | 1 | 0.07977
5763 | 1 | 0.075119
5764 | 1 | 0.086289
5765 | 1 | 0.070132
5766 | 1 | 0.069514
5767 | 1 | 0.089046
5768 | 1 | 0.074784
5769 | 1 | 0.087857
5770 | 1 | 0.09804
5771 | 1 | 0.11038
5772 | 1 | 0.079276
5773 | 1 | 0.095753
5774 | 1 | 0.086801
5775 | 1 | 0.08493
5776 | 1 | 0.071323
5777 | 1 | 0.067382
5778 | 1 | 0.045299
5779 | 1 | 0.062451
5780 | 1 | 0.067019
5781 | 1 | 0.072944
5782 | 1 | 0.081846
5783 | 1 | 0.082355
5784 | 1 | 0.086153
5785 | 1 | 0.082103
5786 | 1 | 0.093713
5787 | 1 | 0.10262
5788 | 1 | 0.09986
5789 | 1 | 0.08735
5790 | 1 | 0.13812
5791 | 1 | 0.14717
5792 | 1 | 0.079131
5793 | 1 | 0.10618
5794 | 1 | 0.10002
5795 | 1 | 0.10776
5796 | 1 | 0.075266
5797 | 1 | 0.10622
5798 | 1 | 0.075953
5799 | 1 | 0.077548
5800 | 1 | 0.074895
5801 | 1 | 0.069735
5802 | 1 | 0.054199
5803 | 1 | 0.03966
5804 | 1 | 0.045066
5805 | 1 | 0.042412
5806 | 1 | 0.046232
5807 | 1 | 0.056212
5808 | 1 | 0.082373
5809 | 1 | 0.049266
5810 | 1 | 0.095867
5811 | 1 | 0.091527
5812 | 1 | 0.054135
5813 | 1 | 0.096302
5814 | 1 | 0.087658
5815 | 1 | 0.0965
5816 | 1 | 0.096933
5817 | 1 | 0.068893
5818 | 1 | 0.089676
5819 | 1 | 0.061994
5820 | 1 | 0.084666
5821 | 1 | 0.064106
5822 | 1 | 0.12042
5823 | 1 | 0.11012
5824 | 1 | 0.078512
5825 | 1 | 0.068145
5826 | 1 | 0.0331
5827 | 1 | 0.068706
5828 | 1 | 0.045806
5829 | 1 | 0.058741
5830 | 1 | 0.064758
5831 | 1 | 0.050183
5832 | 1 | 0.069452
5833 | 1 | 0.076057
5834 | 1 | 0.076912
5835 | 1 | 0.059906
5836 | 1 | 0.067837
5837 | 1 | 0.048189
5838 | 1 | 0.05001
5839 | 1 | 0.061876
5840 | 1 | 0.052178
5841 | 1 | 0.062462
5842 | 1 | 0.053582
5843 | 1 | 0.046086
5844 | 1 | 0.079382
5845 | 1 | 0.064539
5846 | 1 | 0.082256
5847 | 1 | 0.057315
5848 | 1 | 0.040934
5849 | 1 | 0.06598
5850 | 1 | 0.041118
5851 | 1 | 0.04032
5852 | 1 | 0.042192
5853 | 1 | 0.031416
5854 | 1 | 0.06958
5855 | 1 | 0.041426
5856 | 1 | 0.056773
5857 | 1 | 0.06228
5858 | 1 | 0.050477
5859 | 1 | 0.061925
5860 | 1 | 0.055612
5861 | 1 | 0.039073
5862 | 1 | 0.047196
5863 | 1 | 0.045356
5864 | 1 | 0.040075
5865 | 1 | 0.030143
5866 | 1 | 0.037909
5867 | 1 | 0.060809
5868 | 1 | 0.060663
5869 | 1 | 0.031589
5870 | 1 | 0.028415
5871 | 1 | 0.03208
5872 | 1 | 0.037382
5873 | 1 | 0.022933
5874 | 1 | 0.030688
5875 | 1 | 0.020283
5876 | 1 | 0.033313
5877 | 1 | 0.026237
5878 | 1 | 0.03915
5879 | 1 | 0.045968
5880 | 1 | 0.067661
5881 | 1 | 0.058649
5882 | 1 | 0.094382
5883 | 1 | 0.099058
5884 | 1 | 0.10285
5885 | 1 | 0.060037
5886 | 1 | 0.061858
5887 | 1 | 0.061391
5888 | 1 | 0.061746
5889 | 1 | 0.075618
5890 | 1 | 0.06567
5891 | 1 | 0.060309
5892 | 1 | 0.088884
5893 | 1 | 0.068292
5894 | 1 | 0.099072
5895 | 1 | 0.11679
5896 | 1 | 0.096649
5897 | 1 | 0.084597
5898 | 1 | 0.050898
5899 | 1 | 0.026947
5900 | 1 | 0.044048
5901 | 1 | 0.041775
5902 | 1 | 0.051716
5903 | 1 | 0.048583
5904 | 1 | 0.047156
5905 | 1 | 0.091243
5906 | 1 | 0.12119
5907 | 1 | 0.078364
5908 | 1 | 0.11472
5909 | 1 | 0.077841
5910 | 1 | 0.083053
5911 | 1 | 0.051777
5912 | 1 | 0.077571
5913 | 1 | 0.06066
5914 | 1 | 0.070123
5915 | 1 | 0.098266
5916 | 1 | 0.11347
5917 | 1 | 0.087206
5918 | 1 | 0.094309
5919 | 1 | 0.093878
5920 | 1 | 0.10657
5921 | 1 | 0.10646
5922 | 1 | 0.043008
5923 | 1 | 0.040875
5924 | 1 | 0.055363
5925 | 1 | 0.063331
5926 | 1 | 0.063096
5927 | 1 | 0.047469
5928 | 1 | 0.084029
5929 | 1 | 0.05154
5930 | 1 | 0.084345
5931 | 1 | 0.07412
5932 | 1 | 0.060822
5933 | 1 | 0.085846
5934 | 1 | 0.10529
5935 | 1 | 0.12203
5936 | 1 | 0.095543
5937 | 1 | 0.10281
5938 | 1 | 0.12234
5939 | 1 | 0.11086
5940 | 1 | 0.080137
5941 | 1 | 0.093382
5942 | 1 | 0.086357
5943 | 1 | 0.11655
5944 | 1 | 0.096672
5945 | 1 | 0.089896
5946 | 1 | 0.068972
5947 | 1 | 0.042941
5948 | 1 | 0.060341
5949 | 1 | 0.040458
5950 | 1 | 0.077098
5951 | 1 | 0.05701
5952 | 1 | 0.039614
5953 | 1 | 0.089356
5954 | 1 | 0.071565
5955 | 1 | 0.12113
5956 | 1 | 0.061236
5957 | 1 | 0.1179
5958 | 1 | 0.067276
5959 | 1 | 0.098276
5960 | 1 | 0.055132
5961 | 1 | 0.058342
5962 | 1 | 0.060848
5963 | 1 | 0.076803
5964 | 1 | 0.10076
5965 | 1 | 0.10239
5966 | 1 | 0.074412
5967 | 1 | 0.089758
5968 | 1 | 0.063261
5969 | 1 | 0.080993
5970 | 1 | 0.06707
5971 | 1 | 0.044869
5972 | 1 | 0.054
5973 | 1 | 0.044342
5974 | 1 | 0.050633
5975 | 1 | 0.062217
5976 | 1 | 0.092835
5977 | 1 | 0.05289
5978 | 1 | 0.094764
5979 | 1 | 0.099363
5980 | 1 | 0.10169
5981 | 1 | 0.084154
5982 | 1 | 0.061291
5983 | 1 | 0.084443
5984 | 1 | 0.075556
5985 | 1 | 0.061746
5986 | 1 | 0.044637
5987 | 1 | 0.050575
5988 | 1 | 0.08821
5989 | 1 | 0.070184
5990 | 1 | 0.084497
5991 | 1 | 0.084058
5992 | 1 | 0.08972
5993 | 1 | 0.065176
5994 | 1 | 0.045096
5995 | 1 | 0.05946
5996 | 1 | 0.054024
5997 | 1 | 0.039628
5998 | 1 | 0.053968
5999 | 1 | 0.052002
6000 | 1 | 0.085948
6001 | 1 | 0.078091
6002 | 1 | 0.10033
6003 | 1 | 0.087314
6004 | 1 | 0.065564
6005 | 1 | 0.068905
6006 | 1 | 0.071392
6007 | 1 | 0.042965
6008 | 1 | 0.045396
6009 | 1 | 0.038194
6010 | 1 | 0.025949
6011 | 1 | 0.047244
6012 | 1 | 0.043649
6013 | 1 | 0.073297
6014 | 1 | 0.048728
6015 | 1 | 0.098598
6016 | 1 | 0.086541
6017 | 1 | 0.042612
6018 | 1 | 0.074326
6019 | 1 | 0.04904
6020 | 1 | 0.059933
6021 | 1 | 0.07254
6022 | 1 | 0.060246
6023 | 1 | 0.094889
6024 | 1 | 0.064819
6025 | 1 | 0.061106
6026 | 1 | 0.088398
6027 | 1 | 0.071172
6028 | 1 | 0.052406
6029 | 1 | 0.063206
6030 | 1 | 0.057056
6031 | 1 | 0.02747
6032 | 1 | 0.027504
6033 | 1 | 0.020871
6034 | 1 | 0.038735
6035 | 1 | 0.03746
6036 | 1 | 0.04026
6037 | 1 | 0.043416
6038 | 1 | 0.067049
6039 | 1 | 0.044266
6040 | 1 | 0.038231
6041 | 1 | 0.049927
6042 | 1 | 0.056657
6043 | 1 | 0.034763
6044 | 1 | 0.036757
6045 | 1 | 0.048357
6046 | 1 | 0.062226
6047 | 1 | 0.063865
6048 | 1 | 0.094741
6049 | 1 | 0.1022
6050 | 1 | 0.094215
6051 | 1 | 0.096383
6052 | 1 | 0.10966
6053 | 1 | 0.067166
6054 | 1 | 0.11879
6055 | 1 | 0.08283
6056 | 1 | 0.09069
6057 | 1 | 0.067885
6058 | 1 | 0.091091
6059 | 1 | 0.092053
6060 | 1 | 0.087529
6061 | 1 | 0.087912
6062 | 1 | 0.11608
6063 | 1 | 0.10445
6064 | 1 | 0.06019
6065 | 1 | 0.050772
6066 | 1 | 0.066557
6067 | 1 | 0.046103
6068 | 1 | 0.049745
6069 | 1 | 0.050896
6070 | 1 | 0.04473
6071 | 1 | 0.055819
6072 | 1 | 0.055128
6073 | 1 | 0.058789
6074 | 1 | 0.061852
6075 | 1 | 0.074181
6076 | 1 | 0.11725
6077 | 1 | 0.12132
6078 | 1 | 0.12099
6079 | 1 | 0.075951
6080 | 1 | 0.086362
6081 | 1 | 0.06062
6082 | 1 | 0.11572
6083 | 1 | 0.10508
6084 | 1 | 0.093601
6085 | 1 | 0.12945
6086 | 1 | 0.1127
6087 | 1 | 0.09006
6088 | 1 | 0.079012
6089 | 1 | 0.055524
6090 | 1 | 0.087287
6091 | 1 | 0.038933
6092 | 1 | 0.038038
6093 | 1 | 0.08342
6094 | 1 | 0.066479
6095 | 1 | 0.082631
6096 | 1 | 0.046602
6097 | 1 | 0.061383
6098 | 1 | 0.10715
6099 | 1 | 0.075682
6100 | 1 | 0.087945
6101 | 1 | 0.12001
6102 | 1 | 0.11834
6103 | 1 | 0.11541
6104 | 1 | 0.065066
6105 | 1 | 0.13008
6106 | 1 | 0.13723
6107 | 1 | 0.11143
6108 | 1 | 0.08102
6109 | 1 | 0.11202
6110 | 1 | 0.10554
6111 | 1 | 0.13478
6112 | 1 | 0.075614
6113 | 1 | 0.064786
6114 | 1 | 0.066752
6115 | 1 | 0.061152
6116 | 1 | 0.068875
6117 | 1 | 0.076874
6118 | 1 | 0.06839
6119 | 1 | 0.060663
6120 | 1 | 0.066868
6121 | 1 | 0.053514
6122 | 1 | 0.064483
6123 | 1 | 0.077847
6124 | 1 | 0.072712
6125 | 1 | 0.084405
6126 | 1 | 0.091778
6127 | 1 | 0.066792
6128 | 1 | 0.061057
6129 | 1 | 0.10014
6130 | 1 | 0.072869
6131 | 1 | 0.091212
6132 | 1 | 0.10797
6133 | 1 | 0.093101
6134 | 1 | 0.10233
6135 | 1 | 0.068701
6136 | 1 | 0.11106
6137 | 1 | 0.078468
6138 | 1 | 0.034137
6139 | 1 | 0.029683
6140 | 1 | 0.030865
6141 | 1 | 0.046066
6142 | 1 | 0.066332
6143 | 1 | 0.06882
6144 | 1 | 0.070016
6145 | 1 | 0.080786
6146 | 1 | 0.087825
6147 | 1 | 0.075614
6148 | 1 | 0.068122
6149 | 1 | 0.068252
6150 | 1 | 0.062122
6151 | 1 | 0.04326
6152 | 1 | 0.052991
6153 | 1 | 0.024321
6154 | 1 | 0.030194
6155 | 1 | 0.041188
6156 | 1 | 0.0646
6157 | 1 | 0.057096
6158 | 1 | 0.059287
6159 | 1 | 0.094387
6160 | 1 | 0.069971
6161 | 1 | 0.079157
6162 | 1 | 0.051325
6163 | 1 | 0.029689
6164 | 1 | 0.026858
6165 | 1 | 0.028209
6166 | 1 | 0.046326
6167 | 1 | 0.045157
6168 | 1 | 0.041468
6169 | 1 | 0.061184
6170 | 1 | 0.084858
6171 | 1 | 0.075824
6172 | 1 | 0.069658
6173 | 1 | 0.065077
6174 | 1 | 0.061067
6175 | 1 | 0.078844
6176 | 1 | 0.05119
6177 | 1 | 0.048716
6178 | 1 | 0.056646
6179 | 1 | 0.06151
6180 | 1 | 0.087853
6181 | 1 | 0.07189
6182 | 1 | 0.063503
6183 | 1 | 0.052149
6184 | 1 | 0.062198
6185 | 1 | 0.065305
6186 | 1 | 0.031004
6187 | 1 | 0.02978
6188 | 1 | 0.038081
6189 | 1 | 0.058984
6190 | 1 | 0.048691
6191 | 1 | 0.061808
6192 | 1 | 0.071669
6193 | 1 | 0.066045
6194 | 1 | 0.086355
6195 | 1 | 0.07353
6196 | 1 | 0.080854
6197 | 1 | 0.037996
6198 | 1 | 0.042752
6199 | 1 | 0.023899
6200 | 1 | 0.026067
6201 | 1 | 0.01884
6202 | 1 | 0.026718
6203 | 1 | 0.046602
6204 | 1 | 0.058006
6205 | 1 | 0.043505
6206 | 1 | 0.055507
6207 | 1 | 0.036476
6208 | 1 | 0.040586
6209 | 1 | 0.029587
6210 | 1 | 0.020536
6211 | 1 | 0.02228
6212 | 1 | 0.025506
6213 | 1 | 0.037146
6214 | 1 | 0.049347
6215 | 1 | 0.070143
6216 | 1 | 0.065513
6217 | 1 | 0.10939
6218 | 1 | 0.10906
6219 | 1 | 0.099328
6220 | 1 | 0.094142
6221 | 1 | 0.12266
6222 | 1 | 0.10537
6223 | 1 | 0.078936
6224 | 1 | 0.093522
6225 | 1 | 0.11583
6226 | 1 | 0.065934
6227 | 1 | 0.0711
6228 | 1 | 0.11528
6229 | 1 | 0.068124
6230 | 1 | 0.081792
6231 | 1 | 0.10333
6232 | 1 | 0.12536
6233 | 1 | 0.12211
6234 | 1 | 0.038529
6235 | 1 | 0.020462
6236 | 1 | 0.020017
6237 | 1 | 0.033203
6238 | 1 | 0.046904
6239 | 1 | 0.040761
6240 | 1 | 0.076908
6241 | 1 | 0.07805
6242 | 1 | 0.093316
6243 | 1 | 0.12116
6244 | 1 | 0.1296
6245 | 1 | 0.11519
6246 | 1 | 0.10703
6247 | 1 | 0.10851
6248 | 1 | 0.10498
6249 | 1 | 0.076135
6250 | 1 | 0.096854
6251 | 1 | 0.098171
6252 | 1 | 0.10181
6253 | 1 | 0.064766
6254 | 1 | 0.12066
6255 | 1 | 0.11067
6256 | 1 | 0.12151
6257 | 1 | 0.092258
6258 | 1 | 0.047818
6259 | 1 | 0.062647
6260 | 1 | 0.050013
6261 | 1 | 0.075598
6262 | 1 | 0.069464
6263 | 1 | 0.048749
6264 | 1 | 0.061136
6265 | 1 | 0.049079
6266 | 1 | 0.083206
6267 | 1 | 0.089552
6268 | 1 | 0.082517
6269 | 1 | 0.073566
6270 | 1 | 0.11456
6271 | 1 | 0.07609
6272 | 1 | 0.093089
6273 | 1 | 0.048017
6274 | 1 | 0.07607
6275 | 1 | 0.063823
6276 | 1 | 0.095749
6277 | 1 | 0.05591
6278 | 1 | 0.067535
6279 | 1 | 0.1021
6280 | 1 | 0.091681
6281 | 1 | 0.091123
6282 | 1 | 0.05628
6283 | 1 | 0.04965
6284 | 1 | 0.066708
6285 | 1 | 0.071976
6286 | 1 | 0.065736
6287 | 1 | 0.062848
6288 | 1 | 0.069482
6289 | 1 | 0.060187
6290 | 1 | 0.062208
6291 | 1 | 0.10799
6292 | 1 | 0.12671
6293 | 1 | 0.098246
6294 | 1 | 0.091669
6295 | 1 | 0.066671
6296 | 1 | 0.064779
6297 | 1 | 0.059713
6298 | 1 | 0.053165
6299 | 1 | 0.04822
6300 | 1 | 0.074768
6301 | 1 | 0.091457
6302 | 1 | 0.084395
6303 | 1 | 0.089661
6304 | 1 | 0.098437
6305 | 1 | 0.078435
6306 | 1 | 0.05742
6307 | 1 | 0.053017
6308 | 1 | 0.056546
6309 | 1 | 0.054514
6310 | 1 | 0.047638
6311 | 1 | 0.065467
6312 | 1 | 0.091025
6313 | 1 | 0.098662
6314 | 1 | 0.094265
6315 | 1 | 0.093018
6316 | 1 | 0.11378
6317 | 1 | 0.064207
6318 | 1 | 0.085043
6319 | 1 | 0.042871
6320 | 1 | 0.078357
6321 | 1 | 0.055366
6322 | 1 | 0.061082
6323 | 1 | 0.090898
6324 | 1 | 0.072963
6325 | 1 | 0.086644
6326 | 1 | 0.091351
6327 | 1 | 0.06886
6328 | 1 | 0.10496
6329 | 1 | 0.051128
6330 | 1 | 0.04828
6331 | 1 | 0.039181
6332 | 1 | 0.050484
6333 | 1 | 0.06369
6334 | 1 | 0.048294
6335 | 1 | 0.048106
6336 | 1 | 0.068951
6337 | 1 | 0.047239
6338 | 1 | 0.056717
6339 | 1 | 0.093328
6340 | 1 | 0.048855
6341 | 1 | 0.055769
6342 | 1 | 0.027132
6343 | 1 | 0.041535
6344 | 1 | 0.036145
6345 | 1 | 0.032013
6346 | 1 | 0.047545
6347 | 1 | 0.085632
6348 | 1 | 0.072786
6349 | 1 | 0.060782
6350 | 1 | 0.065545
6351 | 1 | 0.064062
6352 | 1 | 0.047053
6353 | 1 | 0.060429
6354 | 1 | 0.072944
6355 | 1 | 0.05539
6356 | 1 | 0.076248
6357 | 1 | 0.046298
6358 | 1 | 0.071264
6359 | 1 | 0.060196
6360 | 1 | 0.032214
6361 | 1 | 0.050098
6362 | 1 | 0.065805
6363 | 1 | 0.074159
6364 | 1 | 0.051732
6365 | 1 | 0.068004
6366 | 1 | 0.04075
6367 | 1 | 0.039535
6368 | 1 | 0.022207
6369 | 1 | 0.020075
6370 | 1 | 0.032482
6371 | 1 | 0.036191
6372 | 1 | 0.059685
6373 | 1 | 0.043552
6374 | 1 | 0.028182
6375 | 1 | 0.032976
6376 | 1 | 0.025479
6377 | 1 | 0.034434
6378 | 1 | 0.021375
6379 | 1 | 0.027737
6380 | 1 | 0.015019
6381 | 1 | 0.034645
6382 | 1 | 0.023221
6383 | 1 | 0.030598
6384 | 1 | 0.04725
6385 | 1 | 0.05085
6386 | 1 | 0.060672
6387 | 1 | 0.062604
6388 | 1 | 0.088403
6389 | 1 | 0.082889
6390 | 1 | 0.071532
6391 | 1 | 0.054901
6392 | 1 | 0.1017
6393 | 1 | 0.11103
6394 | 1 | 0.096851
6395 | 1 | 0.10043
6396 | 1 | 0.063633
6397 | 1 | 0.08393
6398 | 1 | 0.071727
6399 | 1 | 0.077882
6400 | 1 | 0.08144
6401 | 1 | 0.098258
6402 | 1 | 0.023428
6403 | 1 | 0.025039
6404 | 1 | 0.018027
6405 | 1 | 0.017671
6406 | 1 | 0.020811
6407 | 1 | 0.031278
6408 | 1 | 0.060278
6409 | 1 | 0.094341
6410 | 1 | 0.086533
6411 | 1 | 0.089279
6412 | 1 | 0.10787
6413 | 1 | 0.11084
6414 | 1 | 0.061079
6415 | 1 | 0.085235
6416 | 1 | 0.057846
6417 | 1 | 0.060829
6418 | 1 | 0.05123
6419 | 1 | 0.050963
6420 | 1 | 0.07924
6421 | 1 | 0.069945
6422 | 1 | 0.085998
6423 | 1 | 0.087059
6424 | 1 | 0.077589
6425 | 1 | 0.066009
6426 | 1 | 0.037186
6427 | 1 | 0.02225
6428 | 1 | 0.026567
6429 | 1 | 0.037145
6430 | 1 | 0.046094
6431 | 1 | 0.042456
6432 | 1 | 0.071963
6433 | 1 | 0.060824
6434 | 1 | 0.088118
6435 | 1 | 0.10162
6436 | 1 | 0.13226
6437 | 1 | 0.11805
6438 | 1 | 0.089772
6439 | 1 | 0.11325
6440 | 1 | 0.11382
6441 | 1 | 0.068561
6442 | 1 | 0.088955
6443 | 1 | 0.0771
6444 | 1 | 0.12968
6445 | 1 | 0.12038
6446 | 1 | 0.125
6447 | 1 | 0.089676
6448 | 1 | 0.065224
6449 | 1 | 0.08854
6450 | 1 | 0.033664
6451 | 1 | 0.049453
6452 | 1 | 0.027169
6453 | 1 | 0.04031
6454 | 1 | 0.040571
6455 | 1 | 0.082819
6456 | 1 | 0.044194
6457 | 1 | 0.065977
6458 | 1 | 0.097306
6459 | 1 | 0.081058
6460 | 1 | 0.063823
6461 | 1 | 0.068263
6462 | 1 | 0.079246
6463 | 1 | 0.060064
6464 | 1 | 0.071994
6465 | 1 | 0.049296
6466 | 1 | 0.08309
6467 | 1 | 0.099231
6468 | 1 | 0.10132
6469 | 1 | 0.11034
6470 | 1 | 0.11633
6471 | 1 | 0.11264
6472 | 1 | 0.07651
6473 | 1 | 0.052753
6474 | 1 | 0.049742
6475 | 1 | 0.047019
6476 | 1 | 0.027944
6477 | 1 | 0.053091
6478 | 1 | 0.045907
6479 | 1 | 0.045355
6480 | 1 | 0.036598
6481 | 1 | 0.064714
6482 | 1 | 0.075887
6483 | 1 | 0.052942
6484 | 1 | 0.06629
6485 | 1 | 0.078234
6486 | 1 | 0.067544
6487 | 1 | 0.038793
6488 | 1 | 0.058028
6489 | 1 | 0.045808
6490 | 1 | 0.043164
6491 | 1 | 0.03813
6492 | 1 | 0.078147
6493 | 1 | 0.06944
6494 | 1 | 0.11721
6495 | 1 | 0.10198
6496 | 1 | 0.10053
6497 | 1 | 0.047884
6498 | 1 | 0.047197
6499 | 1 | 0.043687
6500 | 1 | 0.048598
6501 | 1 | 0.055836
6502 | 1 | 0.051977
6503 | 1 | 0.050753
6504 | 1 | 0.030418
6505 | 1 | 0.056563
6506 | 1 | 0.0812
6507 | 1 | 0.079365
6508 | 1 | 0.074284
6509 | 1 | 0.069552
6510 | 1 | 0.081228
6511 | 1 | 0.047198
6512 | 1 | 0.053519
6513 | 1 | 0.037886
6514 | 1 | 0.02849
6515 | 1 | 0.061085
6516 | 1 | 0.046791
6517 | 1 | 0.061499
6518 | 1 | 0.08624
6519 | 1 | 0.071408
6520 | 1 | 0.062641
6521 | 1 | 0.049039
6522 | 1 | 0.03994
6523 | 1 | 0.044821
6524 | 1 | 0.041567
6525 | 1 | 0.037981
6526 | 1 | 0.03162
6527 | 1 | 0.047782
6528 | 1 | 0.074652
6529 | 1 | 0.075018
6530 | 1 | 0.065944
6531 | 1 | 0.050816
6532 | 1 | 0.082985
6533 | 1 | 0.068248
6534 | 1 | 0.037798
6535 | 1 | 0.028036
6536 | 1 | 0.023254
6537 | 1 | 0.043408
6538 | 1 | 0.033463
6539 | 1 | 0.05118
6540 | 1 | 0.046146
6541 | 1 | 0.039887
6542 | 1 | 0.043497
6543 | 1 | 0.05818
6544 | 1 | 0.03245
6545 | 1 | 0.028582
6546 | 1 | 0.035561
6547 | 1 | 0.030589
6548 | 1 | 0.0176
6549 | 1 | 0.032611
6550 | 1 | 0.034358
6551 | 1 | 0.039306
6552 | 1 | 0.039798
6553 | 1 | 0.060333
6554 | 1 | 0.051877
6555 | 1 | 0.10699
6556 | 1 | 0.091128
6557 | 1 | 0.085213
6558 | 1 | 0.051898
6559 | 1 | 0.054852
6560 | 1 | 0.086275
6561 | 1 | 0.083993
6562 | 1 | 0.086351
6563 | 1 | 0.091904
6564 | 1 | 0.10715
6565 | 1 | 0.096936
6566 | 1 | 0.10144
6567 | 1 | 0.096105
6568 | 1 | 0.088651
6569 | 1 | 0.075971
6570 | 1 | 0.074899
6571 | 1 | 0.051348
6572 | 1 | 0.042639
6573 | 1 | 0.05069
6574 | 1 | 0.041192
6575 | 1 | 0.065727
6576 | 1 | 0.046436
6577 | 1 | 0.06079
6578 | 1 | 0.05472
6579 | 1 | 0.09235
6580 | 1 | 0.084617
6581 | 1 | 0.069832
6582 | 1 | 0.05947
6583 | 1 | 0.086571
6584 | 1 | 0.085241
6585 | 1 | 0.077126
6586 | 1 | 0.075473
6587 | 1 | 0.080732
6588 | 1 | 0.058888
6589 | 1 | 0.063508
6590 | 1 | 0.068352
6591 | 1 | 0.064779
6592 | 1 | 0.11675
6593 | 1 | 0.064617
6594 | 1 | 0.047155
6595 | 1 | 0.046051
6596 | 1 | 0.034417
6597 | 1 | 0.032125
6598 | 1 | 0.051312
6599 | 1 | 0.03533
6600 | 1 | 0.065727
6601 | 1 | 0.076708
6602 | 1 | 0.070499
6603 | 1 | 0.071501
6604 | 1 | 0.11044
6605 | 1 | 0.081499
6606 | 1 | 0.03285
6607 | 1 | 0.032802
6608 | 1 | 0.036678
6609 | 1 | 0.028188
6610 | 1 | 0.031244
6611 | 1 | 0.0291
6612 | 1 | 0.057506
6613 | 1 | 0.069583
6614 | 1 | 0.070035
6615 | 1 | 0.059116
6616 | 1 | 0.062196
6617 | 1 | 0.068271
6618 | 1 | 0.052863
6619 | 1 | 0.037127
6620 | 1 | 0.040646
6621 | 1 | 0.033787
6622 | 1 | 0.043151
6623 | 1 | 0.022786
6624 | 1 | 0.044999
6625 | 1 | 0.045707
6626 | 1 | 0.063456
6627 | 1 | 0.087597
6628 | 1 | 0.075132
6629 | 1 | 0.068146
6630 | 1 | 0.053807
6631 | 1 | 0.047949
6632 | 1 | 0.082078
6633 | 1 | 0.089897
6634 | 1 | 0.074304
6635 | 1 | 0.08032
6636 | 1 | 0.096167
6637 | 1 | 0.11535
6638 | 1 | 0.0984
6639 | 1 | 0.11073
6640 | 1 | 0.085743
6641 | 1 | 0.10778
6642 | 1 | 0.072202
6643 | 1 | 0.04213
6644 | 1 | 0.029025
6645 | 1 | 0.037901
6646 | 1 | 0.058181
6647 | 1 | 0.060775
6648 | 1 | 0.037463
6649 | 1 | 0.046929
6650 | 1 | 0.066561
6651 | 1 | 0.068147
6652 | 1 | 0.095309
6653 | 1 | 0.074939
6654 | 1 | 0.056066
6655 | 1 | 0.043508
6656 | 1 | 0.031644
6657 | 1 | 0.031033
6658 | 1 | 0.032257
6659 | 1 | 0.037138
6660 | 1 | 0.040975
6661 | 1 | 0.046917
6662 | 1 | 0.084354
6663 | 1 | 0.084351
6664 | 1 | 0.084608
6665 | 1 | 0.060278
6666 | 1 | 0.046847
6667 | 1 | 0.046831
6668 | 1 | 0.049697
6669 | 1 | 0.045782
6670 | 1 | 0.048222
6671 | 1 | 0.046317
6672 | 1 | 0.046174
6673 | 1 | 0.045948
6674 | 1 | 0.07012
6675 | 1 | 0.067646
6676 | 1 | 0.062801
6677 | 1 | 0.053332
6678 | 1 | 0.058855
6679 | 1 | 0.034765
6680 | 1 | 0.042525
6681 | 1 | 0.037052
6682 | 1 | 0.038425
6683 | 1 | 0.029972
6684 | 1 | 0.051262
6685 | 1 | 0.049522
6686 | 1 | 0.048091
6687 | 1 | 0.057655
6688 | 1 | 0.055934
6689 | 1 | 0.072635
6690 | 1 | 0.044516
6691 | 1 | 0.042324
6692 | 1 | 0.04379
6693 | 1 | 0.040726
6694 | 1 | 0.07897
6695 | 1 | 0.06776
6696 | 1 | 0.059365
6697 | 1 | 0.077615
6698 | 1 | 0.061229
6699 | 1 | 0.085932
6700 | 1 | 0.069021
6701 | 1 | 0.046311
6702 | 1 | 0.041035
6703 | 1 | 0.0245
6704 | 1 | 0.0299
6705 | 1 | 0.037481
6706 | 1 | 0.050425
6707 | 1 | 0.037524
6708 | 1 | 0.073269
6709 | 1 | 0.055334
6710 | 1 | 0.077011
6711 | 1 | 0.049623
6712 | 1 | 0.055507
6713 | 1 | 0.044704
6714 | 1 | 0.053742
6715 | 1 | 0.041699
6716 | 1 | 0.030592
6717 | 1 | 0.05182
6718 | 1 | 0.034083
6719 | 1 | 0.034964
6720 | 1 | 0.036014
6721 | 1 | 0.055234
6722 | 1 | 0.098758
6723 | 1 | 0.091448
6724 | 1 | 0.11829
6725 | 1 | 0.092101
6726 | 1 | 0.11113
6727 | 1 | 0.092546
6728 | 1 | 0.044985
6729 | 1 | 0.069409
6730 | 1 | 0.067407
6731 | 1 | 0.04919
6732 | 1 | 0.068674
6733 | 1 | 0.064174
6734 | 1 | 0.07878
6735 | 1 | 0.12054
6736 | 1 | 0.10918
6737 | 1 | 0.044399
6738 | 1 | 0.064738
6739 | 1 | 0.038294
6740 | 1 | 0.02999
6741 | 1 | 0.037419
6742 | 1 | 0.054855
6743 | 1 | 0.027217
6744 | 1 | 0.073316
6745 | 1 | 0.10165
6746 | 1 | 0.068776
6747 | 1 | 0.087173
6748 | 1 | 0.11215
6749 | 1 | 0.077694
6750 | 1 | 0.070316
6751 | 1 | 0.049937
6752 | 1 | 0.057294
6753 | 1 | 0.08987
6754 | 1 | 0.079615
6755 | 1 | 0.068482
6756 | 1 | 0.08721
6757 | 1 | 0.10444
6758 | 1 | 0.08907
6759 | 1 | 0.064913
6760 | 1 | 0.092115
6761 | 1 | 0.07723
6762 | 1 | 0.065068
6763 | 1 | 0.054386
6764 | 1 | 0.062689
6765 | 1 | 0.037804
6766 | 1 | 0.030451
6767 | 1 | 0.043604
6768 | 1 | 0.083663
6769 | 1 | 0.05934
6770 | 1 | 0.093699
6771 | 1 | 0.10674
6772 | 1 | 0.18168
6773 | 1 | 0.12658
6774 | 1 | 0.10809
6775 | 1 | 0.10584
6776 | 1 | 0.10903
6777 | 1 | 0.080327
6778 | 1 | 0.07344
6779 | 1 | 0.10173
6780 | 1 | 0.1605
6781 | 1 | 0.11349
6782 | 1 | 0.11131
6783 | 1 | 0.091256
6784 | 1 | 0.09905
6785 | 1 | 0.11025
6786 | 1 | 0.094095
6787 | 1 | 0.05806
6788 | 1 | 0.060308
6789 | 1 | 0.058813
6790 | 1 | 0.045915
6791 | 1 | 0.061874
6792 | 1 | 0.053853
6793 | 1 | 0.067301
6794 | 1 | 0.06541
6795 | 1 | 0.077459
6796 | 1 | 0.15364
6797 | 1 | 0.097454
6798 | 1 | 0.079387
6799 | 1 | 0.07354
6800 | 1 | 0.061963
6801 | 1 | 0.077774
6802 | 1 | 0.069801
6803 | 1 | 0.048443
6804 | 1 | 0.075978
6805 | 1 | 0.061537
6806 | 1 | 0.12821
6807 | 1 | 0.071018
6808 | 1 | 0.094779
6809 | 1 | 0.083395
6810 | 1 | 0.042549
6811 | 1 | 0.056943
6812 | 1 | 0.056433
6813 | 1 | 0.048525
6814 | 1 | 0.048386
6815 | 1 | 0.04236
6816 | 1 | 0.046482
6817 | 1 | 0.071935
6818 | 1 | 0.047589
6819 | 1 | 0.065114
6820 | 1 | 0.084525
6821 | 1 | 0.10623
6822 | 1 | 0.070432
6823 | 1 | 0.075796
6824 | 1 | 0.061642
6825 | 1 | 0.094752
6826 | 1 | 0.089726
6827 | 1 | 0.11638
6828 | 1 | 0.12686
6829 | 1 | 0.12645
6830 | 1 | 0.11709
6831 | 1 | 0.11175
6832 | 1 | 0.08329
6833 | 1 | 0.061537
6834 | 1 | 0.05718
6835 | 1 | 0.048911
6836 | 1 | 0.053279
6837 | 1 | 0.056602
6838 | 1 | 0.031384
6839 | 1 | 0.05966
6840 | 1 | 0.031873
6841 | 1 | 0.044439
6842 | 1 | 0.035392
6843 | 1 | 0.056908
6844 | 1 | 0.066427
6845 | 1 | 0.06692
6846 | 1 | 0.04818
6847 | 1 | 0.055623
6848 | 1 | 0.066581
6849 | 1 | 0.040898
6850 | 1 | 0.036733
6851 | 1 | 0.037918
6852 | 1 | 0.043416
6853 | 1 | 0.051955
6854 | 1 | 0.033675
6855 | 1 | 0.044755
6856 | 1 | 0.03563
6857 | 1 | 0.029402
6858 | 1 | 0.035665
6859 | 1 | 0.030932
6860 | 1 | 0.030002
6861 | 1 | 0.038769
6862 | 1 | 0.040401
6863 | 1 | 0.02744
6864 | 1 | 0.042519
6865 | 1 | 0.072778
6866 | 1 | 0.065254
6867 | 1 | 0.076986
6868 | 1 | 0.12038
6869 | 1 | 0.082528
6870 | 1 | 0.079237
6871 | 1 | 0.065373
6872 | 1 | 0.051474
6873 | 1 | 0.060208
6874 | 1 | 0.054949
6875 | 1 | 0.068269
6876 | 1 | 0.054159
6877 | 1 | 0.06983
6878 | 1 | 0.040316
6879 | 1 | 0.069616
6880 | 1 | 0.037417
6881 | 1 | 0.023377
6882 | 1 | 0.018887
6883 | 1 | 0.013039
6884 | 1 | 0.020023
6885 | 1 | 0.037887
6886 | 1 | 0.021328
6887 | 1 | 0.048291
6888 | 1 | 0.054415
6889 | 1 | 0.057498
6890 | 1 | 0.043268
6891 | 1 | 0.069919
6892 | 1 | 0.11557
6893 | 1 | 0.11424
6894 | 1 | 0.074056
6895 | 1 | 0.069527
6896 | 1 | 0.082368
6897 | 1 | 0.076918
6898 | 1 | 0.084219
6899 | 1 | 0.094506
6900 | 1 | 0.13641
6901 | 1 | 0.12961
6902 | 1 | 0.11821
6903 | 1 | 0.082739
6904 | 1 | 0.10049
6905 | 1 | 0.08337
6906 | 1 | 0.055285
6907 | 1 | 0.04845
6908 | 1 | 0.033579
6909 | 1 | 0.046384
6910 | 1 | 0.031997
6911 | 1 | 0.071799
6912 | 1 | 0.031887
6913 | 1 | 0.041878
6914 | 1 | 0.054254
6915 | 1 | 0.094012
6916 | 1 | 0.17522
6917 | 1 | 0.10255
6918 | 1 | 0.09004
6919 | 1 | 0.081082
6920 | 1 | 0.052178
6921 | 1 | 0.044531
6922 | 1 | 0.041648
6923 | 1 | 0.065824
6924 | 1 | 0.052582
6925 | 1 | 0.072054
6926 | 1 | 0.054863
6927 | 1 | 0.11993
6928 | 1 | 0.058936
6929 | 1 | 0.063829
6930 | 1 | 0.071196
6931 | 1 | 0.055178
6932 | 1 | 0.05647
6933 | 1 | 0.030035
6934 | 1 | 0.052236
6935 | 1 | 0.056681
6936 | 1 | 0.051452
6937 | 1 | 0.059531
6938 | 1 | 0.04609
6939 | 1 | 0.066092
6940 | 1 | 0.11
6941 | 1 | 0.071798
6942 | 1 | 0.089049
6943 | 1 | 0.054979
6944 | 1 | 0.054421
6945 | 1 | 0.060534
6946 | 1 | 0.055094
6947 | 1 | 0.059115
6948 | 1 | 0.052354
6949 | 1 | 0.056888
6950 | 1 | 0.059103
6951 | 1 | 0.089658
6952 | 1 | 0.1001
6953 | 1 | 0.061552
6954 | 1 | 0.039896
6955 | 1 | 0.035795
6956 | 1 | 0.023791
6957 | 1 | 0.03278
6958 | 1 | 0.022806
6959 | 1 | 0.035698
6960 | 1 | 0.049227
6961 | 1 | 0.058118
6962 | 1 | 0.049955
6963 | 1 | 0.099593
6964 | 1 | 0.19882
6965 | 1 | 0.10318
6966 | 1 | 0.09849
6967 | 1 | 0.086419
6968 | 1 | 0.069189
6969 | 1 | 0.073938
6970 | 1 | 0.042605
6971 | 1 | 0.049111
6972 | 1 | 0.045846
6973 | 1 | 0.059402
6974 | 1 | 0.068336
6975 | 1 | 0.063158
6976 | 1 | 0.078163
6977 | 1 | 0.079054
6978 | 1 | 0.057859
6979 | 1 | 0.047596
6980 | 1 | 0.041453
6981 | 1 | 0.032439
6982 | 1 | 0.05917
6983 | 1 | 0.0551
6984 | 1 | 0.050874
6985 | 1 | 0.080311
6986 | 1 | 0.078351
6987 | 1 | 0.081991
6988 | 1 | 0.121
6989 | 1 | 0.12529
6990 | 1 | 0.099952
6991 | 1 | 0.099631
6992 | 1 | 0.052239
6993 | 1 | 0.046216
6994 | 1 | 0.05565
6995 | 1 | 0.084474
6996 | 1 | 0.056011
6997 | 1 | 0.063965
6998 | 1 | 0.076264
6999 | 1 | 0.11522
7000 | 1 | 0.12954
7001 | 1 | 0.053977
7002 | 1 | 0.049114
7003 | 1 | 0.060585
7004 | 1 | 0.054746
7005 | 1 | 0.034646
7006 | 1 | 0.036905
7007 | 1 | 0.031957
7008 | 1 | 0.07141
7009 | 1 | 0.069836
7010 | 1 | 0.062694
7011 | 1 | 0.10971
7012 | 1 | 0.08225
7013 | 1 | 0.098195
7014 | 1 | 0.073659
7015 | 1 | 0.09738
7016 | 1 | 0.070972
7017 | 1 | 0.079164
7018 | 1 | 0.082017
7019 | 1 | 0.063114
7020 | 1 | 0.053714
7021 | 1 | 0.082862
7022 | 1 | 0.086772
7023 | 1 | 0.095328
7024 | 1 | 0.051597
7025 | 1 | 0.044141
7026 | 1 | 0.040424
7027 | 1 | 0.046243
7028 | 1 | 0.070577
7029 | 1 | 0.059184
7030 | 1 | 0.078354
7031 | 1 | 0.068468
7032 | 1 | 0.054999
7033 | 1 | 0.042986
7034 | 1 | 0.05236
7035 | 1 | 0.07115
7036 | 1 | 0.0777
7037 | 1 | 0.082026
7038 | 1 | 0.063071
7039 | 1 | 0.0367
7040 | 1 | 0.043871
7041 | 1 | 0.057981
7042 | 1 | 0.076106
7043 | 1 | 0.052321
7044 | 1 | 0.055234
7045 | 1 | 0.046238
7046 | 1 | 0.063544
7047 | 1 | 0.033569
7048 | 1 | 0.040257
7049 | 1 | 0.031991
7050 | 1 | 0.04269
7051 | 1 | 0.040996
7052 | 1 | 0.030784
7053 | 1 | 0.048587
7054 | 1 | 0.062485
7055 | 1 | 0.068204
7056 | 1 | 0.061452
7057 | 1 | 0.10226
7058 | 1 | 0.085184
7059 | 1 | 0.10552
7060 | 1 | 0.13744
7061 | 1 | 0.13097
7062 | 1 | 0.085408
7063 | 1 | 0.1153
7064 | 1 | 0.12375
7065 | 1 | 0.07493
7066 | 1 | 0.089745
7067 | 1 | 0.072154
7068 | 1 | 0.10836
7069 | 1 | 0.12976
7070 | 1 | 0.11754
7071 | 1 | 0.1216
7072 | 1 | 0.081731
7073 | 1 | 0.05017
7074 | 1 | 0.038659
7075 | 1 | 0.053568
7076 | 1 | 0.045
7077 | 1 | 0.062228
7078 | 1 | 0.057085
7079 | 1 | 0.066158
7080 | 1 | 0.066618
7081 | 1 | 0.063102
7082 | 1 | 0.060089
7083 | 1 | 0.11011
7084 | 1 | 0.082907
7085 | 1 | 0.078413
7086 | 1 | 0.12219
7087 | 1 | 0.12425
7088 | 1 | 0.083833
7089 | 1 | 0.10818
7090 | 1 | 0.11719
7091 | 1 | 0.1541
7092 | 1 | 0.087325
7093 | 1 | 0.10612
7094 | 1 | 0.082707
7095 | 1 | 0.10242
7096 | 1 | 0.10891
7097 | 1 | 0.077649
7098 | 1 | 0.039417
7099 | 1 | 0.055711
7100 | 1 | 0.06369
7101 | 1 | 0.045278
7102 | 1 | 0.071935
7103 | 1 | 0.044047
7104 | 1 | 0.10007
7105 | 1 | 0.056424
7106 | 1 | 0.074554
7107 | 1 | 0.1207
7108 | 1 | 0.089298
7109 | 1 | 0.10733
7110 | 1 | 0.092982
7111 | 1 | 0.082599
7112 | 1 | 0.13496
7113 | 1 | 0.14344
7114 | 1 | 0.089441
7115 | 1 | 0.13381
7116 | 1 | 0.12942
7117 | 1 | 0.13587
7118 | 1 | 0.099187
7119 | 1 | 0.070983
7120 | 1 | 0.11129
7121 | 1 | 0.063392
7122 | 1 | 0.084237
7123 | 1 | 0.072828
7124 | 1 | 0.041254
7125 | 1 | 0.047952
7126 | 1 | 0.08238
7127 | 1 | 0.078427
7128 | 1 | 0.069053
7129 | 1 | 0.044308
7130 | 1 | 0.081491
7131 | 1 | 0.09268
7132 | 1 | 0.073441
7133 | 1 | 0.10322
7134 | 1 | 0.049828
7135 | 1 | 0.053326
7136 | 1 | 0.062309
7137 | 1 | 0.093929
7138 | 1 | 0.10692
7139 | 1 | 0.094842
7140 | 1 | 0.10107
7141 | 1 | 0.094684
7142 | 1 | 0.13545
7143 | 1 | 0.097898
7144 | 1 | 0.12462
7145 | 1 | 0.060762
7146 | 1 | 0.055965
7147 | 1 | 0.08674
7148 | 1 | 0.066243
7149 | 1 | 0.049706
7150 | 1 | 0.080076
7151 | 1 | 0.049825
7152 | 1 | 0.070759
7153 | 1 | 0.081856
7154 | 1 | 0.04966
7155 | 1 | 0.098695
7156 | 1 | 0.13244
7157 | 1 | 0.098973
7158 | 1 | 0.10359
7159 | 1 | 0.10138
7160 | 1 | 0.098287
7161 | 1 | 0.063452
7162 | 1 | 0.092986
7163 | 1 | 0.098764
7164 | 1 | 0.098419
7165 | 1 | 0.064855
7166 | 1 | 0.092129
7167 | 1 | 0.095722
7168 | 1 | 0.048059
7169 | 1 | 0.033138
7170 | 1 | 0.036425
7171 | 1 | 0.029725
7172 | 1 | 0.038885
7173 | 1 | 0.039266
7174 | 1 | 0.052991
7175 | 1 | 0.0524
7176 | 1 | 0.041817
7177 | 1 | 0.064896
7178 | 1 | 0.039837
7179 | 1 | 0.062018
7180 | 1 | 0.065025
7181 | 1 | 0.050906
7182 | 1 | 0.05561
7183 | 1 | 0.032823
7184 | 1 | 0.039125
7185 | 1 | 0.03253
7186 | 1 | 0.068715
7187 | 1 | 0.040905
7188 | 1 | 0.052429
7189 | 1 | 0.064558
7190 | 1 | 0.033379
7191 | 1 | 0.048415
7192 | 1 | 0.038441
7193 | 1 | 0.035294
7194 | 1 | 0.054057
7195 | 1 | 0.047431
7196 | 1 | 0.028049
7197 | 1 | 0.051278
7198 | 1 | 0.06084
7199 | 1 | 0.05785
7200 | 1 | 0.057769
7201 | 1 | 0.04346
7202 | 1 | 0.058508
7203 | 1 | 0.054716
7204 | 1 | 0.1003
7205 | 1 | 0.095477
7206 | 1 | 0.081472
7207 | 1 | 0.057735
7208 | 1 | 0.070138
7209 | 1 | 0.048776
7210 | 1 | 0.071972
7211 | 1 | 0.082533
7212 | 1 | 0.073248
7213 | 1 | 0.03838
7214 | 1 | 0.066426
7215 | 1 | 0.055678
7216 | 1 | 0.03289
7217 | 1 | 0.039015
7218 | 1 | 0.03527
7219 | 1 | 0.041813
7220 | 1 | 0.021189
7221 | 1 | 0.042117
7222 | 1 | 0.051206
7223 | 1 | 0.043819
7224 | 1 | 0.051268
7225 | 1 | 0.060461
7226 | 1 | 0.064541
7227 | 1 | 0.054639
7228 | 1 | 0.09805
7229 | 1 | 0.10971
7230 | 1 | 0.10992
7231 | 1 | 0.075846
7232 | 1 | 0.088789
7233 | 1 | 0.068829
7234 | 1 | 0.11059
7235 | 1 | 0.077829
7236 | 1 | 0.093383
7237 | 1 | 0.061041
7238 | 1 | 0.088913
7239 | 1 | 0.11299
7240 | 1 | 0.081139
7241 | 1 | 0.073884
7242 | 1 | 0.078505
7243 | 1 | 0.042675
7244 | 1 | 0.053655
7245 | 1 | 0.040172
7246 | 1 | 0.035167
7247 | 1 | 0.0357
7248 | 1 | 0.051568
7249 | 1 | 0.079033
7250 | 1 | 0.06281
7251 | 1 | 0.093422
7252 | 1 | 0.07735
7253 | 1 | 0.078183
7254 | 1 | 0.11419
7255 | 1 | 0.10652
7256 | 1 | 0.07618
7257 | 1 | 0.059498
7258 | 1 | 0.059233
7259 | 1 | 0.063602
7260 | 1 | 0.061037
7261 | 1 | 0.098526
7262 | 1 | 0.09206
7263 | 1 | 0.076362
7264 | 1 | 0.07053
7265 | 1 | 0.079154
7266 | 1 | 0.03837
7267 | 1 | 0.080037
7268 | 1 | 0.044466
7269 | 1 | 0.054465
7270 | 1 | 0.052322
7271 | 1 | 0.044146
7272 | 1 | 0.047834
7273 | 1 | 0.037414
7274 | 1 | 0.038048
7275 | 1 | 0.033642
7276 | 1 | 0.069496
7277 | 1 | 0.097508
7278 | 1 | 0.10361
7279 | 1 | 0.073761
7280 | 1 | 0.084711
7281 | 1 | 0.067911
7282 | 1 | 0.035722
7283 | 1 | 0.05026
7284 | 1 | 0.059541
7285 | 1 | 0.039023
7286 | 1 | 0.083075
7287 | 1 | 0.075487
7288 | 1 | 0.11516
7289 | 1 | 0.079533
7290 | 1 | 0.087101
7291 | 1 | 0.064243
7292 | 1 | 0.065489
7293 | 1 | 0.069497
7294 | 1 | 0.074097
7295 | 1 | 0.087545
7296 | 1 | 0.050372
7297 | 1 | 0.045567
7298 | 1 | 0.034384
7299 | 1 | 0.034027
7300 | 1 | 0.060718
7301 | 1 | 0.05886
7302 | 1 | 0.064387
7303 | 1 | 0.081102
7304 | 1 | 0.033504
7305 | 1 | 0.04343
7306 | 1 | 0.043589
7307 | 1 | 0.034307
7308 | 1 | 0.03703
7309 | 1 | 0.043792
7310 | 1 | 0.065877
7311 | 1 | 0.045482
7312 | 1 | 0.070836
7313 | 1 | 0.044928
7314 | 1 | 0.068288
7315 | 1 | 0.036234
7316 | 1 | 0.04532
7317 | 1 | 0.053156
7318 | 1 | 0.032239
7319 | 1 | 0.052118
7320 | 1 | 0.041687
7321 | 1 | 0.0725
7322 | 1 | 0.042694
7323 | 1 | 0.051051
7324 | 1 | 0.087187
7325 | 1 | 0.10577
7326 | 1 | 0.12643
7327 | 1 | 0.09541
7328 | 1 | 0.079792
7329 | 1 | 0.045181
7330 | 1 | 0.059946
7331 | 1 | 0.039438
7332 | 1 | 0.043911
7333 | 1 | 0.070963
7334 | 1 | 0.074787
7335 | 1 | 0.045233
7336 | 1 | 0.061893
7337 | 1 | 0.1042
7338 | 1 | 0.037228
7339 | 1 | 0.026586
7340 | 1 | 0.033214
7341 | 1 | 0.025592
7342 | 1 | 0.025337
7343 | 1 | 0.041474
7344 | 1 | 0.029164
7345 | 1 | 0.040035
7346 | 1 | 0.02912
7347 | 1 | 0.036743
7348 | 1 | 0.048326
7349 | 1 | 0.0945
7350 | 1 | 0.10491
7351 | 1 | 0.073023
7352 | 1 | 0.070558
7353 | 1 | 0.062748
7354 | 1 | 0.049923
7355 | 1 | 0.072072
7356 | 1 | 0.058357
7357 | 1 | 0.077726
7358 | 1 | 0.065415
7359 | 1 | 0.049104
7360 | 1 | 0.055948
7361 | 1 | 0.060113
7362 | 1 | 0.060178
7363 | 1 | 0.032733
7364 | 1 | 0.047527
7365 | 1 | 0.047093
7366 | 1 | 0.046103
7367 | 1 | 0.040284
7368 | 1 | 0.057134
7369 | 1 | 0.050735
7370 | 1 | 0.056905
7371 | 1 | 0.05016
7372 | 1 | 0.05881
7373 | 1 | 0.060575
7374 | 1 | 0.067324
7375 | 1 | 0.056876
7376 | 1 | 0.05737
7377 | 1 | 0.045684
7378 | 1 | 0.04576
7379 | 1 | 0.041512
7380 | 1 | 0.041998
7381 | 1 | 0.068872
7382 | 1 | 0.06298
7383 | 1 | 0.035689
7384 | 1 | 0.038985
7385 | 1 | 0.027344
7386 | 1 | 0.013971
7387 | 1 | 0.032829
7388 | 1 | 0.018684
7389 | 1 | 0.030005
7390 | 1 | 0.037619
7391 | 1 | 0.032271
7392 | 1 | 0.05964
7393 | 1 | 0.054905
7394 | 1 | 0.070668
7395 | 1 | 0.066035
7396 | 1 | 0.089115
7397 | 1 | 0.093106
7398 | 1 | 0.11188
7399 | 1 | 0.13768
7400 | 1 | 0.082997
7401 | 1 | 0.092894
7402 | 1 | 0.048164
7403 | 1 | 0.089262
7404 | 1 | 0.071676
7405 | 1 | 0.065265
7406 | 1 | 0.061428
7407 | 1 | 0.091981
7408 | 1 | 0.096004
7409 | 1 | 0.094127
7410 | 1 | 0.063527
7411 | 1 | 0.010059
7412 | 1 | 0.0076201
7413 | 1 | 0.006552
7414 | 1 | 0.012153
7415 | 1 | 0.014136
7416 | 1 | 0.028367
7417 | 1 | 0.023393
7418 | 1 | 0.029526
7419 | 1 | 0.058873
7420 | 1 | 0.042369
7421 | 1 | 0.05407
7422 | 1 | 0.037825
7423 | 1 | 0.064469
7424 | 1 | 0.072509
7425 | 1 | 0.06959
7426 | 1 | 0.042986
7427 | 1 | 0.06664
7428 | 1 | 0.060047
7429 | 1 | 0.055586
7430 | 1 | 0.077546
7431 | 1 | 0.089184
7432 | 1 | 0.059441
7433 | 1 | 0.12642
7434 | 1 | 0.064206
7435 | 1 | 0.066147
7436 | 1 | 0.061122
7437 | 1 | 0.037266
7438 | 1 | 0.047701
7439 | 1 | 0.03327
7440 | 1 | 0.049249
7441 | 1 | 0.045864
7442 | 1 | 0.055924
7443 | 1 | 0.05732
7444 | 1 | 0.03778
7445 | 1 | 0.078606
7446 | 1 | 0.094916
7447 | 1 | 0.069814
7448 | 1 | 0.043884
7449 | 1 | 0.048159
7450 | 1 | 0.062234
7451 | 1 | 0.051726
7452 | 1 | 0.043927
7453 | 1 | 0.073131
7454 | 1 | 0.04171
7455 | 1 | 0.06415
7456 | 1 | 0.044755
7457 | 1 | 0.06407
7458 | 1 | 0.046262
7459 | 1 | 0.055101
7460 | 1 | 0.027872
7461 | 1 | 0.020647
7462 | 1 | 0.02014
7463 | 1 | 0.017665
7464 | 1 | 0.019711
7465 | 1 | 0.0736
7466 | 1 | 0.047712
7467 | 1 | 0.075161
7468 | 1 | 0.069732
7469 | 1 | 0.069368
7470 | 1 | 0.098451
7471 | 1 | 0.076278
7472 | 1 | 0.092792
7473 | 1 | 0.08303
7474 | 1 | 0.098813
7475 | 1 | 0.053363
7476 | 1 | 0.075533
7477 | 1 | 0.05166
7478 | 1 | 0.075398
7479 | 1 | 0.05977
7480 | 1 | 0.070504
7481 | 1 | 0.097423
7482 | 1 | 0.084456
7483 | 1 | 0.061116
7484 | 1 | 0.06432
7485 | 1 | 0.040552
7486 | 1 | 0.032254
7487 | 1 | 0.036979
7488 | 1 | 0.0373
7489 | 1 | 0.040997
7490 | 1 | 0.10738
7491 | 1 | 0.080784
7492 | 1 | 0.096644
7493 | 1 | 0.085306
7494 | 1 | 0.097717
7495 | 1 | 0.13054
7496 | 1 | 0.087174
7497 | 1 | 0.095456
7498 | 1 | 0.06208
7499 | 1 | 0.074743
7500 | 1 | 0.06847
7501 | 1 | 0.076176
7502 | 1 | 0.088865
7503 | 1 | 0.060861
7504 | 1 | 0.12217
7505 | 1 | 0.10422
7506 | 1 | 0.067862
7507 | 1 | 0.042801
7508 | 1 | 0.077067
7509 | 1 | 0.0403
7510 | 1 | 0.052618
7511 | 1 | 0.034935
7512 | 1 | 0.03874
7513 | 1 | 0.071952
7514 | 1 | 0.05535
7515 | 1 | 0.0588
7516 | 1 | 0.085351
7517 | 1 | 0.061496
7518 | 1 | 0.079291
7519 | 1 | 0.10694
7520 | 1 | 0.074975
7521 | 1 | 0.076161
7522 | 1 | 0.060961
7523 | 1 | 0.097251
7524 | 1 | 0.10249
7525 | 1 | 0.087057
7526 | 1 | 0.084382
7527 | 1 | 0.081392
7528 | 1 | 0.074246
7529 | 1 | 0.077919
7530 | 1 | 0.043197
7531 | 1 | 0.035474
7532 | 1 | 0.051494
7533 | 1 | 0.048027
7534 | 1 | 0.047842
7535 | 1 | 0.067482
7536 | 1 | 0.065047
7537 | 1 | 0.047618
7538 | 1 | 0.045968
7539 | 1 | 0.045114
7540 | 1 | 0.083198
7541 | 1 | 0.06619
7542 | 1 | 0.077238
7543 | 1 | 0.09086
7544 | 1 | 0.061982
7545 | 1 | 0.037358
7546 | 1 | 0.043204
7547 | 1 | 0.041678
7548 | 1 | 0.067728
7549 | 1 | 0.059317
7550 | 1 | 0.0749
7551 | 1 | 0.046452
7552 | 1 | 0.023388
7553 | 1 | 0.021792
7554 | 1 | 0.016112
7555 | 1 | 0.0096162
7556 | 1 | 0.0077972
7557 | 1 | 0.013382
7558 | 1 | 0.015364
7559 | 1 | 0.038819
7560 | 1 | 0.061866
7561 | 1 | 0.047347
7562 | 1 | 0.081328
7563 | 1 | 0.078851
7564 | 1 | 0.090527
7565 | 1 | 0.087706
7566 | 1 | 0.15551
7567 | 1 | 0.072103
7568 | 1 | 0.063609
7569 | 1 | 0.082218
7570 | 1 | 0.090176
7571 | 1 | 0.086914
7572 | 1 | 0.10769
7573 | 1 | 0.078069
7574 | 1 | 0.077465
7575 | 1 | 0.065836
7576 | 1 | 0.078513
7577 | 1 | 0.097944
7578 | 1 | 0.07149
7579 | 1 | 0.031245
7580 | 1 | 0.039234
7581 | 1 | 0.026964
7582 | 1 | 0.031746
7583 | 1 | 0.037637
7584 | 1 | 0.042195
7585 | 1 | 0.045496
7586 | 1 | 0.076415
7587 | 1 | 0.086608
7588 | 1 | 0.083359
7589 | 1 | 0.098571
7590 | 1 | 0.078251
7591 | 1 | 0.11438
7592 | 1 | 0.090032
7593 | 1 | 0.067034
7594 | 1 | 0.083059
7595 | 1 | 0.059813
7596 | 1 | 0.069696
7597 | 1 | 0.070292
7598 | 1 | 0.078942
7599 | 1 | 0.1157
7600 | 1 | 0.06138
7601 | 1 | 0.11391
7602 | 1 | 0.088433
7603 | 1 | 0.047774
7604 | 1 | 0.037674
7605 | 1 | 0.039778
7606 | 1 | 0.054442
7607 | 1 | 0.042055
7608 | 1 | 0.050824
7609 | 1 | 0.045737
7610 | 1 | 0.065645
7611 | 1 | 0.070699
7612 | 1 | 0.098542
7613 | 1 | 0.1112
7614 | 1 | 0.13869
7615 | 1 | 0.12164
7616 | 1 | 0.084352
7617 | 1 | 0.078079
7618 | 1 | 0.095254
7619 | 1 | 0.067659
7620 | 1 | 0.066891
7621 | 1 | 0.06582
7622 | 1 | 0.069076
7623 | 1 | 0.1212
7624 | 1 | 0.13532
7625 | 1 | 0.094674
7626 | 1 | 0.083282
7627 | 1 | 0.072394
7628 | 1 | 0.053404
7629 | 1 | 0.055173
7630 | 1 | 0.037811
7631 | 1 | 0.064995
7632 | 1 | 0.057274
7633 | 1 | 0.075521
7634 | 1 | 0.07412
7635 | 1 | 0.086289
7636 | 1 | 0.070089
7637 | 1 | 0.098439
7638 | 1 | 0.094542
7639 | 1 | 0.10828
7640 | 1 | 0.076695
7641 | 1 | 0.069325
7642 | 1 | 0.075557
7643 | 1 | 0.082858
7644 | 1 | 0.14245
7645 | 1 | 0.085701
7646 | 1 | 0.064013
7647 | 1 | 0.077148
7648 | 1 | 0.085644
7649 | 1 | 0.077041
7650 | 1 | 0.073353
7651 | 1 | 0.04138
7652 | 1 | 0.06103
7653 | 1 | 0.042032
7654 | 1 | 0.0491
7655 | 1 | 0.05248
7656 | 1 | 0.069399
7657 | 1 | 0.087254
7658 | 1 | 0.072911
7659 | 1 | 0.066406
7660 | 1 | 0.072349
7661 | 1 | 0.091493
7662 | 1 | 0.082807
7663 | 1 | 0.1015
7664 | 1 | 0.10148
7665 | 1 | 0.09535
7666 | 1 | 0.10185
7667 | 1 | 0.11311
7668 | 1 | 0.12506
7669 | 1 | 0.085882
7670 | 1 | 0.096386
7671 | 1 | 0.11553
7672 | 1 | 0.098784
7673 | 1 | 0.093723
7674 | 1 | 0.11136
7675 | 1 | 0.069702
7676 | 1 | 0.052501
7677 | 1 | 0.057699
7678 | 1 | 0.043248
7679 | 1 | 0.066248
7680 | 1 | 0.059935
7681 | 1 | 0.064629
7682 | 1 | 0.058793
7683 | 1 | 0.070218
7684 | 1 | 0.063106
7685 | 1 | 0.1171
7686 | 1 | 0.12713
7687 | 1 | 0.090598
7688 | 1 | 0.091044
7689 | 1 | 0.083689
7690 | 1 | 0.098319
7691 | 1 | 0.062387
7692 | 1 | 0.074086
7693 | 1 | 0.11568
7694 | 1 | 0.11906
7695 | 1 | 0.076582
7696 | 1 | 0.09272
7697 | 1 | 0.076147
7698 | 1 | 0.05211
7699 | 1 | 0.077328
7700 | 1 | 0.046531
7701 | 1 | 0.07576
7702 | 1 | 0.048206
7703 | 1 | 0.081475
7704 | 1 | 0.076675
7705 | 1 | 0.06806
7706 | 1 | 0.075552
7707 | 1 | 0.069978
7708 | 1 | 0.07869
7709 | 1 | 0.11004
7710 | 1 | 0.084028
7711 | 1 | 0.0654
7712 | 1 | 0.056822
7713 | 1 | 0.065807
7714 | 1 | 0.082726
7715 | 1 | 0.058365
7716 | 1 | 0.091309
7717 | 1 | 0.056585
7718 | 1 | 0.074876
7719 | 1 | 0.073425
7720 | 1 | 0.079598
7721 | 1 | 0.061641
7722 | 1 | 0.05046
7723 | 1 | 0.051117
7724 | 1 | 0.058853
7725 | 1 | 0.059702
7726 | 1 | 0.047222
7727 | 1 | 0.071945
7728 | 1 | 0.058809
7729 | 1 | 0.054353
7730 | 1 | 0.072375
7731 | 1 | 0.062048
7732 | 1 | 0.056514
7733 | 1 | 0.072766
7734 | 1 | 0.11362
7735 | 1 | 0.12701
7736 | 1 | 0.1182
7737 | 1 | 0.10916
7738 | 1 | 0.093736
7739 | 1 | 0.10846
7740 | 1 | 0.083085
7741 | 1 | 0.10166
7742 | 1 | 0.079077
7743 | 1 | 0.12492
7744 | 1 | 0.11521
7745 | 1 | 0.10747
7746 | 1 | 0.096078
7747 | 1 | 0.062928
7748 | 1 | 0.054779
7749 | 1 | 0.062198
7750 | 1 | 0.04523
7751 | 1 | 0.058037
7752 | 1 | 0.084545
7753 | 1 | 0.040309
7754 | 1 | 0.046214
7755 | 1 | 0.087251
7756 | 1 | 0.07501
7757 | 1 | 0.099895
7758 | 1 | 0.085713
7759 | 1 | 0.097392
7760 | 1 | 0.086889
7761 | 1 | 0.10267
7762 | 1 | 0.10934
7763 | 1 | 0.096242
7764 | 1 | 0.10258
7765 | 1 | 0.081108
7766 | 1 | 0.10608
7767 | 1 | 0.070112
7768 | 1 | 0.10386
7769 | 1 | 0.10424
7770 | 1 | 0.060001
7771 | 1 | 0.056323
7772 | 1 | 0.045835
7773 | 1 | 0.047337
7774 | 1 | 0.048058
7775 | 1 | 0.04445
7776 | 1 | 0.05292
7777 | 1 | 0.033994
7778 | 1 | 0.047834
7779 | 1 | 0.062366
7780 | 1 | 0.073868
7781 | 1 | 0.064759
7782 | 1 | 0.055399
7783 | 1 | 0.0876
7784 | 1 | 0.052125
7785 | 1 | 0.070205
7786 | 1 | 0.04868
7787 | 1 | 0.099245
7788 | 1 | 0.10818
7789 | 1 | 0.10623
7790 | 1 | 0.10716
7791 | 1 | 0.10898
7792 | 1 | 0.081553
7793 | 1 | 0.069363
7794 | 1 | 0.07642
7795 | 1 | 0.033825
7796 | 1 | 0.052245
7797 | 1 | 0.036481
7798 | 1 | 0.039205
7799 | 1 | 0.061464
7800 | 1 | 0.047353
7801 | 1 | 0.052836
7802 | 1 | 0.072354
7803 | 1 | 0.070329
7804 | 1 | 0.071248
7805 | 1 | 0.071182
7806 | 1 | 0.088348
7807 | 1 | 0.12359
7808 | 1 | 0.081056
7809 | 1 | 0.073874
7810 | 1 | 0.048915
7811 | 1 | 0.064952
7812 | 1 | 0.083946
7813 | 1 | 0.10163
7814 | 1 | 0.056669
7815 | 1 | 0.09747
7816 | 1 | 0.07358
7817 | 1 | 0.10625
7818 | 1 | 0.063976
7819 | 1 | 0.051554
7820 | 1 | 0.022143
7821 | 1 | 0.026275
7822 | 1 | 0.029863
7823 | 1 | 0.045039
7824 | 1 | 0.052866
7825 | 1 | 0.076644
7826 | 1 | 0.071348
7827 | 1 | 0.061313
7828 | 1 | 0.087226
7829 | 1 | 0.12848
7830 | 1 | 0.1062
7831 | 1 | 0.1119
7832 | 1 | 0.12071
7833 | 1 | 0.074201
7834 | 1 | 0.10896
7835 | 1 | 0.083264
7836 | 1 | 0.10594
7837 | 1 | 0.080938
7838 | 1 | 0.068546
7839 | 1 | 0.074343
7840 | 1 | 0.068958
7841 | 1 | 0.078856
7842 | 1 | 0.079025
7843 | 1 | 0.054839
7844 | 1 | 0.07074
7845 | 1 | 0.043024
7846 | 1 | 0.047119
7847 | 1 | 0.052699
7848 | 1 | 0.061457
7849 | 1 | 0.049381
7850 | 1 | 0.060258
7851 | 1 | 0.048319
7852 | 1 | 0.068158
7853 | 1 | 0.10626
7854 | 1 | 0.11148
7855 | 1 | 0.081351
7856 | 1 | 0.080773
7857 | 1 | 0.08629
7858 | 1 | 0.046376
7859 | 1 | 0.067994
7860 | 1 | 0.09193
7861 | 1 | 0.057547
7862 | 1 | 0.06258
7863 | 1 | 0.05845
7864 | 1 | 0.077078
7865 | 1 | 0.056842
7866 | 1 | 0.062879
7867 | 1 | 0.052414
7868 | 1 | 0.069502
7869 | 1 | 0.03886
7870 | 1 | 0.053557
7871 | 1 | 0.07271
7872 | 1 | 0.069905
7873 | 1 | 0.04032
7874 | 1 | 0.053364
7875 | 1 | 0.050896
7876 | 1 | 0.036246
7877 | 1 | 0.05184
7878 | 1 | 0.061155
7879 | 1 | 0.073833
7880 | 1 | 0.047797
7881 | 1 | 0.012653
7882 | 1 | 0.013507
7883 | 1 | 0.011465
7884 | 1 | 0.032682
7885 | 1 | 0.03545
7886 | 1 | 0.038095
7887 | 1 | 0.034637
7888 | 1 | 0.01909
7889 | 1 | 0.0095183
7890 | 1 | 0.0016583
7891 | 1 | 0.0080143
7892 | 1 | 0.012274
7893 | 1 | 0.01029
7894 | 1 | 0.023803
7895 | 1 | 0.027324
7896 | 1 | 0.045084
7897 | 1 | 0.058558
7898 | 1 | 0.10028
7899 | 1 | 0.06068
7900 | 1 | 0.086156
7901 | 1 | 0.097148
7902 | 1 | 0.102
7903 | 1 | 0.11928
7904 | 1 | 0.10895
7905 | 1 | 0.11916
7906 | 1 | 0.087746
7907 | 1 | 0.088126
7908 | 1 | 0.094319
7909 | 1 | 0.087435
7910 | 1 | 0.064735
7911 | 1 | 0.075049
7912 | 1 | 0.11932
7913 | 1 | 0.057063
7914 | 1 | 0.061675
7915 | 1 | 0.081194
7916 | 1 | 0.023526
7917 | 1 | 0.034748
7918 | 1 | 0.03136
7919 | 1 | 0.027993
7920 | 1 | 0.033719
7921 | 1 | 0.065758
7922 | 1 | 0.10993
7923 | 1 | 0.073437
7924 | 1 | 0.074456
7925 | 1 | 0.090067
7926 | 1 | 0.10833
7927 | 1 | 0.14708
7928 | 1 | 0.07191
7929 | 1 | 0.1334
7930 | 1 | 0.11607
7931 | 1 | 0.12911
7932 | 1 | 0.079352
7933 | 1 | 0.13578
7934 | 1 | 0.11779
7935 | 1 | 0.11622
7936 | 1 | 0.080898
7937 | 1 | 0.073739
7938 | 1 | 0.053846
7939 | 1 | 0.064076
7940 | 1 | 0.036941
7941 | 1 | 0.033831
7942 | 1 | 0.056072
7943 | 1 | 0.036755
7944 | 1 | 0.077132
7945 | 1 | 0.053821
7946 | 1 | 0.09933
7947 | 1 | 0.10645
7948 | 1 | 0.072376
7949 | 1 | 0.07442
7950 | 1 | 0.10917
7951 | 1 | 0.14938
7952 | 1 | 0.091088
7953 | 1 | 0.099718
7954 | 1 | 0.13359
7955 | 1 | 0.1055
7956 | 1 | 0.087379
7957 | 1 | 0.12868
7958 | 1 | 0.10086
7959 | 1 | 0.085089
7960 | 1 | 0.12278
7961 | 1 | 0.0876
7962 | 1 | 0.071162
7963 | 1 | 0.050315
7964 | 1 | 0.048828
7965 | 1 | 0.052224
7966 | 1 | 0.039875
7967 | 1 | 0.07011
7968 | 1 | 0.045256
7969 | 1 | 0.078553
7970 | 1 | 0.080799
7971 | 1 | 0.07325
7972 | 1 | 0.06007
7973 | 1 | 0.079478
7974 | 1 | 0.082906
7975 | 1 | 0.10284
7976 | 1 | 0.063246
7977 | 1 | 0.080956
7978 | 1 | 0.059781
7979 | 1 | 0.094316
7980 | 1 | 0.06267
7981 | 1 | 0.099112
7982 | 1 | 0.066929
7983 | 1 | 0.10321
7984 | 1 | 0.10414
7985 | 1 | 0.1244
7986 | 1 | 0.081904
7987 | 1 | 0.061882
7988 | 1 | 0.051994
7989 | 1 | 0.031196
7990 | 1 | 0.030926
7991 | 1 | 0.067498
7992 | 1 | 0.069374
7993 | 1 | 0.08026
7994 | 1 | 0.066118
7995 | 1 | 0.058355
7996 | 1 | 0.081809
7997 | 1 | 0.099915
7998 | 1 | 0.12628
7999 | 1 | 0.10342
8000 | 1 | 0.077128
8001 | 1 | 0.078064
8002 | 1 | 0.07325
8003 | 1 | 0.12468
8004 | 1 | 0.099693
8005 | 1 | 0.098982
8006 | 1 | 0.11136
8007 | 1 | 0.1079
8008 | 1 | 0.12377
8009 | 1 | 0.11104
8010 | 1 | 0.13256
8011 | 1 | 0.042857
8012 | 1 | 0.069835
8013 | 1 | 0.071063
8014 | 1 | 0.042792
8015 | 1 | 0.049125
8016 | 1 | 0.069555
8017 | 1 | 0.043966
8018 | 1 | 0.0436
8019 | 1 | 0.051285
8020 | 1 | 0.070467
8021 | 1 | 0.080723
8022 | 1 | 0.11825
8023 | 1 | 0.090655
8024 | 1 | 0.10374
8025 | 1 | 0.070771
8026 | 1 | 0.067013
8027 | 1 | 0.098914
8028 | 1 | 0.095216
8029 | 1 | 0.098558
8030 | 1 | 0.10394
8031 | 1 | 0.080586
8032 | 1 | 0.04563
8033 | 1 | 0.040973
8034 | 1 | 0.062585
8035 | 1 | 0.062419
8036 | 1 | 0.064033
8037 | 1 | 0.036905
8038 | 1 | 0.042596
8039 | 1 | 0.059355
8040 | 1 | 0.045085
8041 | 1 | 0.093629
8042 | 1 | 0.086362
8043 | 1 | 0.077984
8044 | 1 | 0.09235
8045 | 1 | 0.093504
8046 | 1 | 0.072648
8047 | 1 | 0.094972
8048 | 1 | 0.056918
8049 | 1 | 0.044854
8050 | 1 | 0.079497
8051 | 1 | 0.047897
8052 | 1 | 0.095891
8053 | 1 | 0.098389
8054 | 1 | 0.086883
8055 | 1 | 0.050952
8056 | 1 | 0.046553
8057 | 1 | 0.058768
8058 | 1 | 0.040748
8059 | 1 | 0.045496
8060 | 1 | 0.052497
8061 | 1 | 0.036018
8062 | 1 | 0.042612
8063 | 1 | 0.034298
8064 | 1 | 0.039018
8065 | 1 | 0.039577
8066 | 1 | 0.050004
8067 | 1 | 0.067318
8068 | 1 | 0.051245
8069 | 1 | 0.09867
8070 | 1 | 0.092035
8071 | 1 | 0.11988
8072 | 1 | 0.095443
8073 | 1 | 0.062647
8074 | 1 | 0.069999
8075 | 1 | 0.079568
8076 | 1 | 0.10431
8077 | 1 | 0.093576
8078 | 1 | 0.05692
8079 | 1 | 0.087996
8080 | 1 | 0.096927
8081 | 1 | 0.11542
8082 | 1 | 0.082827
8083 | 1 | 0.071432
8084 | 1 | 0.033421
8085 | 1 | 0.032639
8086 | 1 | 0.052414
8087 | 1 | 0.062782
8088 | 1 | 0.068612
8089 | 1 | 0.049414
8090 | 1 | 0.065366
8091 | 1 | 0.058652
8092 | 1 | 0.065488
8093 | 1 | 0.090738
8094 | 1 | 0.098633
8095 | 1 | 0.061741
8096 | 1 | 0.11292
8097 | 1 | 0.11295
8098 | 1 | 0.10854
8099 | 1 | 0.074089
8100 | 1 | 0.066319
8101 | 1 | 0.11366
8102 | 1 | 0.063125
8103 | 1 | 0.10735
8104 | 1 | 0.067888
8105 | 1 | 0.072423
8106 | 1 | 0.046043
8107 | 1 | 0.06198
8108 | 1 | 0.034685
8109 | 1 | 0.027218
8110 | 1 | 0.053142
8111 | 1 | 0.043696
8112 | 1 | 0.060794
8113 | 1 | 0.06842
8114 | 1 | 0.092196
8115 | 1 | 0.097339
8116 | 1 | 0.096612
8117 | 1 | 0.10739
8118 | 1 | 0.13701
8119 | 1 | 0.08569
8120 | 1 | 0.11827
8121 | 1 | 0.088713
8122 | 1 | 0.099673
8123 | 1 | 0.078364
8124 | 1 | 0.065436
8125 | 1 | 0.12624
8126 | 1 | 0.11588
8127 | 1 | 0.13176
8128 | 1 | 0.13545
8129 | 1 | 0.11633
8130 | 1 | 0.086852
8131 | 1 | 0.070875
8132 | 1 | 0.040168
8133 | 1 | 0.05049
8134 | 1 | 0.054064
8135 | 1 | 0.048745
8136 | 1 | 0.051336
8137 | 1 | 0.047587
8138 | 1 | 0.069143
8139 | 1 | 0.06235
8140 | 1 | 0.071078
8141 | 1 | 0.083675
8142 | 1 | 0.1668
8143 | 1 | 0.12155
8144 | 1 | 0.13702
8145 | 1 | 0.10137
8146 | 1 | 0.13463
8147 | 1 | 0.11122
8148 | 1 | 0.082454
8149 | 1 | 0.11324
8150 | 1 | 0.09004
8151 | 1 | 0.070632
8152 | 1 | 0.078314
8153 | 1 | 0.10487
8154 | 1 | 0.090305
8155 | 1 | 0.051788
8156 | 1 | 0.070659
8157 | 1 | 0.050825
8158 | 1 | 0.070642
8159 | 1 | 0.05841
8160 | 1 | 0.07554
8161 | 1 | 0.067309
8162 | 1 | 0.11855
8163 | 1 | 0.12642
8164 | 1 | 0.088307
8165 | 1 | 0.081751
8166 | 1 | 0.10329
8167 | 1 | 0.13615
8168 | 1 | 0.1505
8169 | 1 | 0.07915
8170 | 1 | 0.11126
8171 | 1 | 0.13395
8172 | 1 | 0.07317
8173 | 1 | 0.12344
8174 | 1 | 0.12736
8175 | 1 | 0.094123
8176 | 1 | 0.077851
8177 | 1 | 0.10949
8178 | 1 | 0.053158
8179 | 1 | 0.085415
8180 | 1 | 0.068367
8181 | 1 | 0.046598
8182 | 1 | 0.067608
8183 | 1 | 0.039782
8184 | 1 | 0.058717
8185 | 1 | 0.064949
8186 | 1 | 0.074442
8187 | 1 | 0.085711
8188 | 1 | 0.080925
8189 | 1 | 0.11101
8190 | 1 | 0.095904
8191 | 1 | 0.10944
8192 | 1 | 0.072515
8193 | 1 | 0.10103
8194 | 1 | 0.088757
8195 | 1 | 0.060241
8196 | 1 | 0.10559
8197 | 1 | 0.075189
8198 | 1 | 0.087587
8199 | 1 | 0.07239
8200 | 1 | 0.061747
8201 | 1 | 0.047008
8202 | 1 | 0.055989
8203 | 1 | 0.064382
8204 | 1 | 0.073874
8205 | 1 | 0.084651
8206 | 1 | 0.082537
8207 | 1 | 0.073496
8208 | 1 | 0.081275
8209 | 1 | 0.057325
8210 | 1 | 0.065223
8211 | 1 | 0.063847
8212 | 1 | 0.066781
8213 | 1 | 0.053134
8214 | 1 | 0.070971
8215 | 1 | 0.052026
8216 | 1 | 0.075738
8217 | 1 | 0.06543
8218 | 1 | 0.070053
8219 | 1 | 0.050011
8220 | 1 | 0.045898
8221 | 1 | 0.041575
8222 | 1 | 0.052483
8223 | 1 | 0.057638
8224 | 1 | 0.024182
8225 | 1 | 0.025521
8226 | 1 | 0.03126
8227 | 1 | 0.048098
8228 | 1 | 0.037373
8229 | 1 | 0.053952
8230 | 1 | 0.038987
8231 | 1 | 0.063104
8232 | 1 | 0.049062
8233 | 1 | 0.092457
8234 | 1 | 0.12017
8235 | 1 | 0.11747
8236 | 1 | 0.10815
8237 | 1 | 0.091307
8238 | 1 | 0.10365
8239 | 1 | 0.08546
8240 | 1 | 0.094714
8241 | 1 | 0.10353
8242 | 1 | 0.10738
8243 | 1 | 0.094818
8244 | 1 | 0.12226
8245 | 1 | 0.15401
8246 | 1 | 0.1122
8247 | 1 | 0.08901
8248 | 1 | 0.12795
8249 | 1 | 0.073412
8250 | 1 | 0.11502
8251 | 1 | 0.082275
8252 | 1 | 0.041266
8253 | 1 | 0.06709
8254 | 1 | 0.062446
8255 | 1 | 0.057646
8256 | 1 | 0.044331
8257 | 1 | 0.059076
8258 | 1 | 0.10657
8259 | 1 | 0.088338
8260 | 1 | 0.13017
8261 | 1 | 0.10201
8262 | 1 | 0.13404
8263 | 1 | 0.1228
8264 | 1 | 0.13367
8265 | 1 | 0.13219
8266 | 1 | 0.10096
8267 | 1 | 0.070092
8268 | 1 | 0.12038
8269 | 1 | 0.12487
8270 | 1 | 0.10928
8271 | 1 | 0.13393
8272 | 1 | 0.14049
8273 | 1 | 0.084546
8274 | 1 | 0.1097
8275 | 1 | 0.065124
8276 | 1 | 0.062142
8277 | 1 | 0.064926
8278 | 1 | 0.087291
8279 | 1 | 0.066722
8280 | 1 | 0.056448
8281 | 1 | 0.11597
8282 | 1 | 0.06742
8283 | 1 | 0.13281
8284 | 1 | 0.11124
8285 | 1 | 0.093156
8286 | 1 | 0.21338
8287 | 1 | 0.15375
8288 | 1 | 0.087532
8289 | 1 | 0.11009
8290 | 1 | 0.13293
8291 | 1 | 0.085778
8292 | 1 | 0.08057
8293 | 1 | 0.10031
8294 | 1 | 0.098796
8295 | 1 | 0.13276
8296 | 1 | 0.23091
8297 | 1 | 0.11022
8298 | 1 | 0.07306
8299 | 1 | 0.075661
8300 | 1 | 0.064658
8301 | 1 | 0.04676
8302 | 1 | 0.061964
8303 | 1 | 0.070067
8304 | 1 | 0.077719
8305 | 1 | 0.06829
8306 | 1 | 0.09889
8307 | 1 | 0.064423
8308 | 1 | 0.10195
8309 | 1 | 0.10542
8310 | 1 | 0.19303
8311 | 1 | 0.14022
8312 | 1 | 0.12178
8313 | 1 | 0.083719
8314 | 1 | 0.072797
8315 | 1 | 0.08082
8316 | 1 | 0.12311
8317 | 1 | 0.1386
8318 | 1 | 0.12812
8319 | 1 | 0.13966
8320 | 1 | 0.12556
8321 | 1 | 0.17676
8322 | 1 | 0.12834
8323 | 1 | 0.059651
8324 | 1 | 0.071028
8325 | 1 | 0.095455
8326 | 1 | 0.071732
8327 | 1 | 0.070497
8328 | 1 | 0.076851
8329 | 1 | 0.050556
8330 | 1 | 0.041234
8331 | 1 | 0.079792
8332 | 1 | 0.044255
8333 | 1 | 0.083321
8334 | 1 | 0.0782
8335 | 1 | 0.10959
8336 | 1 | 0.079383
8337 | 1 | 0.082255
8338 | 1 | 0.078396
8339 | 1 | 0.11572
8340 | 1 | 0.091377
8341 | 1 | 0.12762
8342 | 1 | 0.099285
8343 | 1 | 0.099562
8344 | 1 | 0.12476
8345 | 1 | 0.10059
8346 | 1 | 0.063529
8347 | 1 | 0.09165
8348 | 1 | 0.046274
8349 | 1 | 0.07744
8350 | 1 | 0.08974
8351 | 1 | 0.052991
8352 | 1 | 0.0463
8353 | 1 | 0.07748
8354 | 1 | 0.053854
8355 | 1 | 0.0402
8356 | 1 | 0.077381
8357 | 1 | 0.06535
8358 | 1 | 0.072771
8359 | 1 | 0.081859
8360 | 1 | 0.047154
8361 | 1 | 0.037654
8362 | 1 | 0.044758
8363 | 1 | 0.068438
8364 | 1 | 0.0644
8365 | 1 | 0.044919
8366 | 1 | 0.05297
8367 | 1 | 0.092235
8368 | 1 | 0.050853
8369 | 1 | 0.085822
8370 | 1 | 0.054549
8371 | 1 | 0.038372
8372 | 1 | 0.046566
8373 | 1 | 0.030811
8374 | 1 | 0.03598
8375 | 1 | 0.042976
8376 | 1 | 0.056918
8377 | 1 | 0.072869
8378 | 1 | 0.065224
8379 | 1 | 0.057556
8380 | 1 | 0.046699
8381 | 1 | 0.051501
8382 | 1 | 0.055955
8383 | 1 | 0.055097
8384 | 1 | 0.051494
8385 | 1 | 0.0601
8386 | 1 | 0.049036
8387 | 1 | 0.06524
8388 | 1 | 0.057338
8389 | 1 | 0.047575
8390 | 1 | 0.060856
8391 | 1 | 0.0531
8392 | 1 | 0.048615
8393 | 1 | 0.029436
8394 | 1 | 0.022266
8395 | 1 | 0.019927
8396 | 1 | 0.032981
8397 | 1 | 0.020823
8398 | 1 | 0.029299
8399 | 1 | 0.046748
8400 | 1 | 0.072523
8401 | 1 | 0.041499
8402 | 1 | 0.093412
8403 | 1 | 0.10386
8404 | 1 | 0.083578
8405 | 1 | 0.097105
8406 | 1 | 0.13669
8407 | 1 | 0.12686
8408 | 1 | 0.13326
8409 | 1 | 0.12173
8410 | 1 | 0.089844
8411 | 1 | 0.11169
8412 | 1 | 0.064027
8413 | 1 | 0.093766
8414 | 1 | 0.065647
8415 | 1 | 0.092407
8416 | 1 | 0.13142
8417 | 1 | 0.12246
8418 | 1 | 0.063122
8419 | 1 | 0.035774
8420 | 1 | 0.055513
8421 | 1 | 0.053082
8422 | 1 | 0.04215
8423 | 1 | 0.044448
8424 | 1 | 0.047016
8425 | 1 | 0.047785
8426 | 1 | 0.049417
8427 | 1 | 0.055515
8428 | 1 | 0.083752
8429 | 1 | 0.11946
8430 | 1 | 0.12813
8431 | 1 | 0.12028
8432 | 1 | 0.1212
8433 | 1 | 0.10736
8434 | 1 | 0.07054
8435 | 1 | 0.094817
8436 | 1 | 0.083823
8437 | 1 | 0.10366
8438 | 1 | 0.084495
8439 | 1 | 0.11688
8440 | 1 | 0.088637
8441 | 1 | 0.094587
8442 | 1 | 0.10043
8443 | 1 | 0.042056
8444 | 1 | 0.041575
8445 | 1 | 0.042786
8446 | 1 | 0.046394
8447 | 1 | 0.033866
8448 | 1 | 0.037276
8449 | 1 | 0.048052
8450 | 1 | 0.046687
8451 | 1 | 0.077228
8452 | 1 | 0.066015
8453 | 1 | 0.083754
8454 | 1 | 0.1115
8455 | 1 | 0.096115
8456 | 1 | 0.10801
8457 | 1 | 0.059466
8458 | 1 | 0.079202
8459 | 1 | 0.078095
8460 | 1 | 0.070196
8461 | 1 | 0.10868
8462 | 1 | 0.12076
8463 | 1 | 0.12533
8464 | 1 | 0.11208
8465 | 1 | 0.10466
8466 | 1 | 0.075572
8467 | 1 | 0.052734
8468 | 1 | 0.049989
8469 | 1 | 0.035904
8470 | 1 | 0.060022
8471 | 1 | 0.039992
8472 | 1 | 0.044306
8473 | 1 | 0.047117
8474 | 1 | 0.063798
8475 | 1 | 0.043578
8476 | 1 | 0.06631
8477 | 1 | 0.04553
8478 | 1 | 0.045085
8479 | 1 | 0.058089
8480 | 1 | 0.064207
8481 | 1 | 0.07905
8482 | 1 | 0.057746
8483 | 1 | 0.06996
8484 | 1 | 0.07327
8485 | 1 | 0.08663
8486 | 1 | 0.088134
8487 | 1 | 0.067203
8488 | 1 | 0.10592
8489 | 1 | 0.071052
8490 | 1 | 0.059677
8491 | 1 | 0.051264
8492 | 1 | 0.037699
8493 | 1 | 0.057214
8494 | 1 | 0.058968
8495 | 1 | 0.059605
8496 | 1 | 0.062959
8497 | 1 | 0.058853
8498 | 1 | 0.060166
8499 | 1 | 0.076829
8500 | 1 | 0.09596
8501 | 1 | 0.10906
8502 | 1 | 0.08658
8503 | 1 | 0.083875
8504 | 1 | 0.062242
8505 | 1 | 0.091047
8506 | 1 | 0.05354
8507 | 1 | 0.093751
8508 | 1 | 0.062509
8509 | 1 | 0.057911
8510 | 1 | 0.07916
8511 | 1 | 0.075156
8512 | 1 | 0.060732
8513 | 1 | 0.0706
8514 | 1 | 0.064087
8515 | 1 | 0.025482
8516 | 1 | 0.025282
8517 | 1 | 0.013787
8518 | 1 | 0.013525
8519 | 1 | 0.035522
8520 | 1 | 0.0274
8521 | 1 | 0.043745
8522 | 1 | 0.048976
8523 | 1 | 0.039758
8524 | 1 | 0.048906
8525 | 1 | 0.093316
8526 | 1 | 0.065909
8527 | 1 | 0.1099
8528 | 1 | 0.064226
8529 | 1 | 0.053075
8530 | 1 | 0.05216
8531 | 1 | 0.040958
8532 | 1 | 0.060616
8533 | 1 | 0.048793
8534 | 1 | 0.051146
8535 | 1 | 0.056475
8536 | 1 | 0.066144
8537 | 1 | 0.030337
8538 | 1 | 0.046728
8539 | 1 | 0.029899
8540 | 1 | 0.030225
8541 | 1 | 0.039212
8542 | 1 | 0.043493
8543 | 1 | 0.051242
8544 | 1 | 0.043212
8545 | 1 | 0.030102
8546 | 1 | 0.037004
8547 | 1 | 0.030344
8548 | 1 | 0.052662
8549 | 1 | 0.073478
8550 | 1 | 0.060114
8551 | 1 | 0.047908
8552 | 1 | 0.039674
8553 | 1 | 0.025616
8554 | 1 | 0.024299
8555 | 1 | 0.031809
8556 | 1 | 0.046315
8557 | 1 | 0.028462
8558 | 1 | 0.017063
8559 | 1 | 0.017792
8560 | 1 | 0.019393
8561 | 1 | 0.015445
8562 | 1 | 0.0033418
8563 | 1 | 0.0056202
8564 | 1 | 0.004048
8565 | 1 | 0.0052316
8566 | 1 | 0.0068856
8567 | 1 | 0.0061362
8568 | 1 | 0.018785
8569 | 1 | -0.21288
8570 | 1 | -0.075395
8571 | 1 | -0.018842
8572 | 1 | 0.01808
8573 | 1 | 0.041177
8574 | 1 | 0.059497
8575 | 1 | 0.064172
8576 | 1 | 0.061614
8577 | 1 | 0.042029
8578 | 1 | 0.055229
8579 | 1 | 0.045168
8580 | 1 | 0.06169
8581 | 1 | 0.068099
8582 | 1 | 0.046365
8583 | 1 | 0.064032
8584 | 1 | 0.035154
8585 | 1 | 0.026626
8586 | 1 | 0.0069269
8587 | 1 | 0.005856
8588 | 1 | 0.0038318
8589 | 1 | 0.0035376
8590 | 1 | 0.0088825
8591 | 1 | 0.015433
8592 | 1 | 0.02237
8593 | 1 | -0.015804
8594 | 1 | 0.022301
8595 | 1 | 0.018493
8596 | 1 | 0.03694
8597 | 1 | 0.025237
8598 | 1 | 0.02079
8599 | 1 | 0.0265
8600 | 1 | 0.02041
8601 | 1 | 0.009438
8602 | 1 | 0.005252
8603 | 1 | 0.0088044
8604 | 1 | 0.015974
8605 | 1 | 0.0070035
8606 | 1 | 0.018234
8607 | 1 | 0.0069657
8608 | 1 | 0.012585
8609 | 1 | 0.025011
8610 | 1 | -0.10051
8611 | 1 | -0.1041
8612 | 1 | -0.1431
8613 | 1 | -0.20339
8614 | 1 | -0.46151
8615 | 1 | -0.38114
8616 | 1 | -0.27729
8617 | 1 | 0.020714
8618 | 1 | 0.045507
8619 | 1 | 0.032825
8620 | 1 | 0.053093
8621 | 1 | 0.041188
8622 | 1 | 0.06222
8623 | 1 | 0.06272
8624 | 1 | 0.0303
8625 | 1 | 0.026158
8626 | 1 | 0.029985
8627 | 1 | 0.050479
8628 | 1 | 0.040412
8629 | 1 | 0.043164
8630 | 1 | 0.06174
8631 | 1 | 0.024052
8632 | 1 | 0.020436
8633 | 1 | -0.031285
8634 | 1 | -0.14437
8635 | 1 | -0.23746
8636 | 1 | -0.15686
8637 | 1 | -0.14419
8638 | 1 | -0.14932
8639 | 1 | -0.20506
8640 | 1 | -0.0054237
8641 | 1 | 0.042009
8642 | 1 | 0.046446
8643 | 1 | 0.030973
8644 | 1 | 0.057176
8645 | 1 | 0.080698
8646 | 1 | 0.087312
8647 | 1 | 0.052847
8648 | 1 | 0.061639
8649 | 1 | 0.057488
8650 | 1 | 0.044402
8651 | 1 | 0.026355
8652 | 1 | 0.050722
8653 | 1 | 0.03869
8654 | 1 | 0.03498
8655 | 1 | 0.037815
8656 | 1 | 0.038791
8657 | 1 | 0.04865
8658 | 1 | 0.030653
8659 | 1 | 0.02132
8660 | 1 | -0.0085995
8661 | 1 | -0.0091205
8662 | 1 | -0.004818
8663 | 1 | 0.0040677
8664 | 1 | 0.015481
8665 | 1 | 0.025321
8666 | 1 | 0.02871
8667 | 1 | 0.03339
8668 | 1 | 0.02431
8669 | 1 | 0.054069
8670 | 1 | 0.048904
8671 | 1 | 0.048447
8672 | 1 | 0.059219
8673 | 1 | 0.044193
8674 | 1 | 0.054424
8675 | 1 | 0.042514
8676 | 1 | 0.043353
8677 | 1 | 0.025878
8678 | 1 | 0.064828
8679 | 1 | 0.064597
8680 | 1 | 0.081861
8681 | 1 | 0.056717
8682 | 1 | 0.040882
8683 | 1 | 0.030318
8684 | 1 | 0.038848
8685 | 1 | 0.025249
8686 | 1 | 0.018905
8687 | 1 | 0.017874
8688 | 1 | 0.023891
8689 | 1 | 0.01765
8690 | 1 | 0.0238
8691 | 1 | 0.034953
8692 | 1 | 0.02127
8693 | 1 | 0.039813
8694 | 1 | 0.033778
8695 | 1 | 0.048101
8696 | 1 | 0.028387
8697 | 1 | 0.02628
8698 | 1 | 0.011237
8699 | 1 | 0.018553
8700 | 1 | 0.023386
8701 | 1 | 0.022147
8702 | 1 | 0.033214
8703 | 1 | 0.036067
8704 | 1 | 0.043392
8705 | 1 | 0.018148
8706 | 1 | 0.025445
8707 | 1 | 0.00669
8708 | 1 | 0.0053808
8709 | 1 | 0.0059592
8710 | 1 | 0.018331
8711 | 1 | 0.021918
8712 | 1 | 0.033864
8713 | 1 | 0.029994
8714 | 1 | 0.024254
8715 | 1 | 0.037754
8716 | 1 | 0.03331
8717 | 1 | 0.055618
8718 | 1 | 0.041468
8719 | 1 | 0.056667
8720 | 1 | 0.022793
8721 | 1 | 0.01224
8722 | 1 | 0.010612
8723 | 1 | 0.01351
8724 | 1 | 0.024492
8725 | 1 | 0.026354
8726 | 1 | 0.01956
8727 | 1 | 0.022137
8728 | 1 | 0.020186
8729 | 1 | 0.0056088
8730 | 1 | 0.0053235
8731 | 1 | 0.0039168
8732 | 1 | 0.0035112
8733 | 1 | 0.0015196
8734 | 1 | 0.0068068
8735 | 1 | 0.010791
8736 | 1 | 0.014678
8737 | 1 | 0.019507
8738 | 1 | 0.0171
8739 | 1 | 0.020723
8740 | 1 | 0.03818
8741 | 1 | 0.031993
8742 | 1 | 0.043803
8743 | 1 | 0.056381
8744 | 1 | 0.028398
8745 | 1 | 0.030262
8746 | 1 | 0.016241
8747 | 1 | 0.020545
8748 | 1 | 0.033581
8749 | 1 | 0.029876
8750 | 1 | 0.018829
8751 | 1 | 0.030566
8752 | 1 | 0.016296
8753 | 1 | 0.022202
8754 | 1 | 0.0034441
8755 | 1 | -0.008381
8756 | 1 | -0.005508
8757 | 1 | -0.05433
8758 | 1 | -0.006279
8759 | 1 | -0.0002925
8760 | 1 | 0.0087561